## Sheet2
| /Control_Panel.PCalcMgr.Sh1.E2.Value | /Control_Panel.PCalcMgr.Sh1.E4.Value | /Control_Panel.PCalcMgr.Sh1.E8.Value | /Control_Panel.PCalcMgr.Sh1.E8.Value | /Control_Panel.PCalcMgr.Sh1.K7.Value | /Control_Panel.PCalcMgr.Sh1.I12.Value | /Control_Panel.PCalcMgr.Sh1.I14.Value | /Control_Panel.PCalcMgr.Sh1.I15.Value | /Control_Panel.PCalcMgr.Sh1.I16.Value | /Control_Panel.PCalcMgr.Sh1.I26.Value | /Control_Panel.PCalcMgr.Sh1.I27.Value | /Acid_Gas_1.In.Fraction.CARBON_DIOXIDE | /Control_Panel.PCalcMgr.Sh1.F8.Value | /Control_Panel.PCalcMgr.Sh1.J3.Value | /Control_Panel.PCalcMgr.Sh1.J7.Value
| Reboiler duty (W) | Solvent circulation (kmol/hr) | CO2 in feed (kmol/hr) |  | Reboiler emission/capture emissions | CO2 captured (kmol/hr) | CO2 emitted while capturing (kmol/hr) | CO2 net captured (kmol/hr) | CO2 net captured (%) | MWh/ton CO2 net captured | CO2 emitted/captured (%) | CO2 conc. To storage (mol%) | CO2 in feed (mol%) | CO2 in acid gas (kmol/hr) | CO2 from reboiler (kmol/hr)
1 | 1000000 | 40 | 50 | 50 | 0.5753 | 23.0522 | 7.1109 | 15.9413 | 31.8826 | 2.4782 | 30.8469 | 0.86908 | 0.1 | 27.0501 | 4.0909
2 | 1500000 | 40 | 50 | 50 | 0.64841 | 23.2711 | 9.4637 | 13.8074 | 27.6148 | 3.8078 | 40.6673 | 0.86249 | 0.1 | 26.7249 | 6.1364
3 | 2000000 | 40 | 50 | 50 | 0.6967 | 23.2926 | 11.7436 | 11.5489 | 23.0979 | 5.6492 | 50.4179 | 0.8619 | 0.1 | 26.7091 | 8.1818
4 | 2500000 | 40 | 50 | 50 | 0.72965 | 23.2919 | 14.0167 | 9.2752 | 18.5503 | 8.3956 | 60.1785 | 0.86186 | 0.1 | 26.7081 | 10.2273
5 | 3000000 | 40 | 50 | 50 | 0.7534 | 23.2924 | 16.2897 | 7.0027 | 14.0054 | 12.9233 | 69.9356 | 0.86184 | 0.1 | 26.7076 | 12.2727
6 | 3500000 | 40 | 50 | 50 | 0.77135 | 23.2928 | 18.5626 | 4.7302 | 9.4604 | 21.8016 | 79.6925 | 0.86182 | 0.1 | 26.7072 | 14.3182
7 | 4000000 | 40 | 50 | 50 | 0.78538 | 23.293 | 20.8354 | 2.4576 | 4.9152 | 47.0993 | 89.4491 | 0.86181 | 0.1 | 26.707 | 16.3636
8 | 4500000 | 40 | 50 | 50 | 0.79665 | 23.2932 | 23.1082 | 0.18498 | 0.36995 | 694.0286 | 99.2059 | 0.8618 | 0.1 | 26.7068 | 18.4091
9 | 5000000 | 40 | 50 | 50 | 0.8059 | 23.2934 | 25.381 | -2.0877 | -4.1753 | -67.5422 | 108.9625 | 0.8618 | 0.1 | 26.7066 | 20.4545
10 | 5000000 | 60 | 50 | 50 | 0.78547 | 23.3375 | 26.0413 | -2.7038 | -5.4076 | -53.5072 | 111.5857 | 0.82657 | 0.1 | 26.6624 | 20.4545
11 | 4500000 | 60 | 50 | 50 | 0.77452 | 23.3375 | 23.7684 | -0.43093 | -0.86186 | -306.421 | 101.8465 | 0.82658 | 0.1 | 26.6625 | 18.4091
12 | 4000000 | 60 | 50 | 50 | 0.76126 | 23.3373 | 21.4955 | 1.8418 | 3.6836 | 64.8384 | 92.1079 | 0.8266 | 0.1 | 26.6627 | 16.3636
13 | 3500000 | 60 | 50 | 50 | 0.74487 | 23.337 | 19.2224 | 4.1145 | 8.2291 | 25.9547 | 82.3691 | 0.82663 | 0.1 | 26.6629 | 14.3182
14 | 3000000 | 60 | 50 | 50 | 0.72408 | 23.3365 | 16.9493 | 6.3872 | 12.7743 | 14.7426 | 72.6302 | 0.82666 | 0.1 | 26.6633 | 12.2727
15 | 2500000 | 60 | 50 | 50 | 0.69688 | 23.3352 | 14.6759 | 8.6593 | 17.3185 | 9.4157 | 62.8918 | 0.82672 | 0.1 | 26.6639 | 10.2273
16 | 2000000 | 60 | 50 | 50 | 0.66177 | 23.285 | 12.3635 | 10.9215 | 21.843 | 6.2891 | 53.0965 | 0.82995 | 0.1 | 26.7096 | 8.1818
17 | 1500000 | 60 | 50 | 50 | 0.61361 | 23.0933 | 10.0004 | 13.0929 | 26.1858 | 4.2434 | 43.3043 | 0.83691 | 0.1 | 26.909 | 6.1364
18 | 1000000 | 60 | 50 | 50 | 0.54193 | 22.2431 | 7.5488 | 14.6943 | 29.3887 | 2.854 | 33.9376 | 0.84759 | 0.1 | 27.7559 | 4.0909
19 | 1000000 | 80 | 50 | 50 | 0.51394 | 21.3268 | 7.9599 | 13.367 | 26.7339 | 3.3083 | 37.3233 | 0.82757 | 0.1 | 28.6634 | 4.0909
20 | 1500000 | 80 | 50 | 50 | 0.58724 | 22.6084 | 10.4495 | 12.159 | 24.3179 | 4.7745 | 46.2193 | 0.81828 | 0.1 | 27.3917 | 6.1364
21 | 2000000 | 80 | 50 | 50 | 0.63582 | 23.0879 | 12.8682 | 10.2197 | 20.4394 | 6.9953 | 55.7357 | 0.80887 | 0.1 | 26.9131 | 8.1818
22 | 2500000 | 80 | 50 | 50 | 0.67117 | 23.2638 | 15.2381 | 8.0257 | 16.0514 | 10.5481 | 65.5013 | 0.80176 | 0.1 | 26.7374 | 10.2273
23 | 3000000 | 80 | 50 | 50 | 0.69816 | 23.3318 | 17.5787 | 5.7531 | 11.5063 | 16.975 | 75.3421 | 0.79667 | 0.1 | 26.6696 | 12.2727
24 | 3500000 | 80 | 50 | 50 | 0.72012 | 23.3496 | 19.883 | 3.4666 | 6.9332 | 31.8644 | 85.1535 | 0.79416 | 0.1 | 26.6505 | 14.3182
25 | 4000000 | 80 | 50 | 50 | 0.73855 | 23.3503 | 22.1563 | 1.1939 | 2.3879 | 103.0962 | 94.8868 | 0.79412 | 0.1 | 26.6502 | 16.3636
26 | 4500000 | 80 | 50 | 50 | 0.75356 | 23.3502 | 24.4294 | -1.0792 | -2.1584 | -125.7596 | 104.6218 | 0.79408 | 0.1 | 26.65 | 18.4091
27 | 5000000 | 80 | 50 | 50 | 0.76602 | 23.3503 | 26.7025 | -3.3522 | -6.7043 | -44.2542 | 114.3559 | 0.79406 | 0.1 | 26.6498 | 20.4545
28 | 5000000 | 100 | 50 | 50 | 0.74747 | 23.3536 | 27.3652 | -4.0116 | -8.0232 | -37.8972 | 117.1777 | 0.764 | 0.1 | 26.6445 | 20.4545
29 | 4500000 | 100 | 50 | 50 | 0.73367 | 23.3543 | 25.0919 | -1.7376 | -3.4753 | -80.2235 | 107.4404 | 0.76404 | 0.1 | 26.6447 | 18.4091
30 | 4000000 | 100 | 50 | 50 | [8 empty] | 0.1 | 26.6447 | 16.4025
31 | 3500000 | 100 | 50 | 50 | [8 empty] | 0.1 | 26.6447 | 14.3932
32 | 3000000 | 100 | 50 | 50 | [8 empty] | 0.1 | 26.6447 | 12.413
33 | 2500000 | 100 | 50 | 50 | [8 empty] | 0.1 | 26.6447 | 10.4413
34 | 2000000 | 100 | 50 | 50 | [8 empty] | 0.1 | 26.6447 | 8.4543
35 | 1500000 | 100 | 50 | 50 | [8 empty] | 0.1 | 26.6447 | 6.1364
36 | 1000000 | 100 | 50 | 50 | [8 empty] | 0.1 | 26.6447 | 4.0909
37 | 1000000 | 120 | 50 | 50 | [8 empty] | 0.1 | 26.6416 | -5.2204
38 | 1500000 | 120 | 50 | 50 | [8 empty] | 0.1 | 26.6416 | 6.2605
39 | 2000000 | 120 | 50 | 50 | [8 empty] | 0.1 | 26.6416 | 11.4588
40 | 2500000 | 120 | 50 | 50 | [8 empty] | 0.1 | 26.6416 | 10.6326
41 | 3000000 | 120 | 50 | 50 | [8 empty] | 0.1 | 26.6416 | 12.2899
42 | 3500000 | 120 | 50 | 50 | [8 empty] | 0.1 | 26.6416 | 16.0336
43 | 4000000 | 120 | 50 | 50 | [8 empty] | 0.1 | 26.6416 | 16.4909
44 | 4500000 | 120 | 50 | 50 | [8 empty] | 0.1 | 26.6416 | 18.424
45 | 5000000 | 120 | 50 | 50 | [8 empty] | 0.1 | 26.6416 | 20.4695
46 | 5000000 | 140 | 50 | 50 | [8 empty] | 0.1 | 26.6397 | 20.4734
47 | 4500000 | 140 | 50 | 50 | [8 empty] | 0.1 | 26.6397 | 18.5578
48 | 4000000 | 140 | 50 | 50 | [8 empty] | 0.1 | 26.6397 | 16.3838
49 | 3500000 | 140 | 50 | 50 | [8 empty] | 0.1 | 26.6397 | 14.3384
50 | 3000000 | 140 | 50 | 50 | [8 empty] | 0.1 | 26.6397 | 12.2962
51 | 2500000 | 140 | 50 | 50 | [8 empty] | 0.1 | 26.6397 | 10.2525
52 | 2000000 | 140 | 50 | 50 | [8 empty] | 0.1 | 26.6397 | 8.2075
53 | 1500000 | 140 | 50 | 50 | [8 empty] | 0.1 | 26.6397 | 7.5188
54 | 1000000 | 140 | 50 | 50 | [8 empty] | 0.1 | 26.6397 | 4.5697
55 | 1000000 | 160 | 50 | 50 | [8 empty] | 0.1 | 26.6385 | 4.3757
56 | 1500000 | 160 | 50 | 50 | [8 empty] | 0.1 | 26.6385 | 5.6087
57 | 2000000 | 160 | 50 | 50 | [8 empty] | 0.1 | 26.6385 | 8.2226
58 | 2500000 | 160 | 50 | 50 | [8 empty] | 0.1 | 26.6385 | 10.2649
59 | 3000000 | 160 | 50 | 50 | [8 empty] | 0.1 | 26.6385 | 13.172
60 | 3500000 | 160 | 50 | 50 | [8 empty] | 0.1 | 26.6385 | 14.3429
61 | 4000000 | 160 | 50 | 50 | [8 empty] | 0.1 | 26.6385 | 16.3844
62 | 4500000 | 160 | 50 | 50 | [8 empty] | 0.1 | 26.6385 | 18.4279
63 | 5000000 | 160 | 50 | 50 | [8 empty] | 0.1 | 26.6385 | 20.4702
64 | 5000000 | 180 | 50 | 50 | [8 empty] | 0.1 | 26.6377 | 20.4749
65 | 4500000 | 180 | 50 | 50 | [8 empty] | 0.1 | 26.6377 | 18.4294
66 | 4000000 | 180 | 50 | 50 | [8 empty] | 0.1 | 26.6377 | 16.3861
67 | 3500000 | 180 | 50 | 50 | [8 empty] | 0.1 | 26.6377 | 14.349
68 | 3000000 | 180 | 50 | 50 | [8 empty] | 0.1 | 26.6377 | 12.3067
69 | 2500000 | 180 | 50 | 50 | [8 empty] | 0.1 | 26.6377 | 10.2632
70 | 2000000 | 180 | 50 | 50 | [8 empty] | 0.1 | 26.6377 | 8.23
71 | 1500000 | 180 | 50 | 50 | [8 empty] | 0.1 | 26.6377 | 6.0633
72 | 1000000 | 180 | 50 | 50 | [8 empty] | 0.1 | 26.6377 | 5.0633
73 | 1000000 | 200 | 50 | 50 | [8 empty] | 0.1 | 26.6371 | 4.4342
74 | 1500000 | 200 | 50 | 50 | [8 empty] | 0.1 | 26.6371 | 6.1619
75 | 2000000 | 200 | 50 | 50 | [8 empty] | 0.1 | 26.6371 | 8.2304
76 | 2500000 | 200 | 50 | 50 | [8 empty] | 0.1 | 26.6371 | 11.872
77 | 3000000 | 200 | 50 | 50 | [8 empty] | 0.1 | 26.6371 | 12.3111
78 | 3500000 | 200 | 50 | 50 | [8 empty] | 0.1 | 26.6371 | 14.3513
79 | 4000000 | 200 | 50 | 50 | [8 empty] | 0.1 | 26.6371 | 16.3933
80 | 4500000 | 200 | 50 | 50 | [8 empty] | 0.1 | 26.6371 | 18.4349
81 | 5000000 | 200 | 50 | 50 | [8 empty] | 0.1 | 26.6371 | 20.7357
82 | 5000000 | 200 | 100 | 100 | [8 empty] | 0.2 | 53.2784 | 20.8983
83 | 4500000 | 200 | 100 | 100 | [8 empty] | 0.2 | 53.2784 | 20.792
84 | 4000000 | 200 | 100 | 100 | [8 empty] | 0.2 | 53.2784 | 17.4702
85 | 3500000 | 200 | 100 | 100 | [8 empty] | 0.2 | 53.2784 | 18.9679
86 | 3000000 | 200 | 100 | 100 | [8 empty] | 0.2 | 53.2784 | 12.6748
87 | 2500000 | 200 | 100 | 100 | [8 empty] | 0.2 | 53.2784 | -8.2254
88 | 2000000 | 200 | 100 | 100 | [8 empty] | 0.2 | 53.2784 | 8.183
89 | 1500000 | 200 | 100 | 100 | [8 empty] | 0.2 | 53.2784 | 6.6111
90 | 1000000 | 200 | 100 | 100 | [8 empty] | 0.2 | 53.2784 | -16.0973
91 | 1000000 | 180 | 100 | 100 | [8 empty] | 0.2 | 53.2807 | -26.1783
92 | 1500000 | 180 | 100 | 100 | [8 empty] | 0.2 | 53.2807 | -0.77239
93 | 2000000 | 180 | 100 | 100 | [8 empty] | 0.2 | 53.2807 | -3.5891
94 | 2500000 | 180 | 100 | 100 | [8 empty] | 0.2 | 53.2807 | 1.8333
95 | 3000000 | 180 | 100 | 100 | [8 empty] | 0.2 | 53.2799 | 12.2927
96 | 3500000 | 180 | 100 | 100 | [8 empty] | 0.2 | 53.2799 | 14.3526
97 | 4000000 | 180 | 100 | 100 | 0.62978 | 45.7555 | 25.9832 | 19.7723 | 19.7723 | 7.3007 | 56.787 | 0.82207 | 0.2 | 54.1616 | 16.3636
98 | 4500000 | 180 | 100 | 100 | 0.64872 | 46.0875 | 28.3774 | 17.7101 | 17.7101 | 8.9019 | 61.5729 | 0.81833 | 0.2 | 53.9115 | 18.4091
99 | 5000000 | 180 | 100 | 100 | 0.66511 | 46.268 | 30.7535 | 15.5145 | 15.5145 | 11.0125 | 66.4682 | 0.81465 | 0.2 | 53.731 | 20.4545
100 | 5000000 | 160 | 100 | 100 | 0.67539 | 46.4346 | 30.2854 | 16.1492 | 16.1492 | 10.4186 | 65.2216 | 0.82237 | 0.2 | 53.5649 | 20.4545
101 | 4500000 | 160 | 100 | 100 | 0.65937 | 46.2983 | 27.9191 | 18.3792 | 18.3792 | 8.4392 | 60.3027 | 0.82583 | 0.2 | 53.7019 | 18.4091
102 | 4000000 | 160 | 100 | 100 | 0.64069 | 46.0977 | 25.5408 | 20.5569 | 20.5569 | 6.9025 | 55.4058 | 0.82966 | 0.2 | 53.9023 | 16.3636
103 | 3500000 | 160 | 100 | 100 | 0.61851 | 45.8048 | 23.1496 | 22.6552 | 22.6552 | 5.6768 | 50.5396 | 0.83379 | 0.2 | 54.1949 | 14.3182
104 | 3000000 | 160 | 100 | 100 | 0.5916 | 45.3793 | 20.7448 | 24.6345 | 24.6345 | 4.6784 | 45.7143 | 0.83807 | 0.2 | 54.6204 | 12.2727
105 | 2500000 | 160 | 100 | 100 | 0.55808 | 44.7649 | 18.3258 | 26.4391 | 26.4391 | 3.8507 | 40.9379 | 0.84229 | 0.2 | 55.2336 | 10.2273
106 | 2000000 | 160 | 100 | 100 | 0.51485 | 43.8971 | 15.8918 | 28.0054 | 28.0054 | 3.1525 | 36.2023 | 0.84615 | 0.2 | 56.105 | 8.1818
107 | 1500000 | 160 | 100 | 100 | 0.45653 | 42.6886 | 13.4413 | 29.2472 | 29.2472 | 2.5532 | 31.487 | 0.84926 | 0.2 | 57.3118 | 6.1364
108 | 1000000 | 160 | 100 | 100 | [8 empty] | 0.2 | 57.913 | 4.0909
109 | 1000000 | 140 | 100 | 100 | [8 empty] | 0.2 | 59.0594 | 4.0909
110 | 1500000 | 140 | 100 | 100 | [8 empty] | 0.2 | 59.0594 | 6.1364
111 | 2000000 | 140 | 100 | 100 | [8 empty] | 0.2 | 59.0594 | 8.1818
112 | 2500000 | 140 | 100 | 100 | [8 empty] | 0.2 | 59.0594 | 10.2273
113 | 3000000 | 140 | 100 | 100 | [8 empty] | 0.2 | 59.0594 | 12.2727
114 | 3500000 | 140 | 100 | 100 | [8 empty] | 0.2 | 59.0594 | 14.3182
115 | 4000000 | 140 | 100 | 100 | [8 empty] | 0.2 | 59.0594 | 16.3636
116 | 4500000 | 140 | 100 | 100 | [8 empty] | 0.2 | 59.0594 | 18.4091
117 | 5000000 | 140 | 100 | 100 | [8 empty] | 0.2 | 59.0594 | 20.4545
118 | 5000000 | 120 | 100 | 100 | [8 empty] | 0.2 | 64.3372 | 20.4545
119 | 4500000 | 120 | 100 | 100 | [8 empty] | 0.2 | 64.3372 | 18.4091
120 | 4000000 | 120 | 100 | 100 | [8 empty] | 0.2 | 64.3372 | 16.3636
121 | 3500000 | 120 | 100 | 100 | [8 empty] | 0.2 | 64.3372 | 14.3182
122 | 3000000 | 120 | 100 | 100 | [8 empty] | 0.2 | 64.3372 | 12.2727
123 | 2500000 | 120 | 100 | 100 | [8 empty] | 0.2 | 64.3372 | 10.2273
124 | 2000000 | 120 | 100 | 100 | [8 empty] | 0.2 | 64.3372 | 8.1818
125 | 1500000 | 120 | 100 | 100 | [8 empty] | 0.2 | 64.3372 | 6.1364
126 | 1000000 | 120 | 100 | 100 | [8 empty] | 0.2 | 64.3372 | 4.0909
127 | 1000000 | 100 | 100 | 100 | [8 empty] | 0.2 | 79.0388 | 4.0909
128 | 1500000 | 100 | 100 | 100 | [8 empty] | 0.2 | 79.0388 | 6.1364
129 | 2000000 | 100 | 100 | 100 | [8 empty] | 0.2 | 79.0388 | 8.1818
130 | 2500000 | 100 | 100 | 100 | [8 empty] | 0.2 | 79.0388 | 10.2273
131 | 3000000 | 100 | 100 | 100 | [8 empty] | 0.2 | 79.0388 | 12.2727
132 | 3500000 | 100 | 100 | 100 | [8 empty] | 0.2 | 79.0388 | 14.3182
133 | 4000000 | 100 | 100 | 100 | [8 empty] | 0.2 | 79.0388 | 16.3636
134 | 4500000 | 100 | 100 | 100 | [8 empty] | 0.2 | 79.0388 | 18.4091
135 | 5000000 | 100 | 100 | 100 | [8 empty] | 0.2 | 79.0388 | 20.4545
136 | 5000000 | 80 | 100 | 100 | [8 empty] | 0.2 | 117.7492 | 20.4545
137 | 4500000 | 80 | 100 | 100 | [8 empty] | 0.2 | 117.7492 | 18.4091
138 | 4000000 | 80 | 100 | 100 | [8 empty] | 0.2 | 117.7492 | 16.3636
139 | 3500000 | 80 | 100 | 100 | [8 empty] | 0.2 | 117.7492 | 14.3182
140 | 3000000 | 80 | 100 | 100 | [8 empty] | 0.2 | 117.7492 | 12.2728
141 | 2500000 | 80 | 100 | 100 | 0.61851 | 46.3479 | 16.5352 | 29.8127 | 29.8127 | 3.0813 | 35.6763 | 0.87579 | 0.2 | 53.6426 | 10.2273
142 | 2000000 | 80 | 100 | 100 | 0.57869 | 45.9009 | 14.1385 | 31.7623 | 31.7623 | 2.473 | 30.8023 | 0.88025 | 0.2 | 54.0965 | 8.1818
143 | 1500000 | 80 | 100 | 100 | 0.5255 | 44.789 | 11.6771 | 33.1119 | 33.1119 | 1.9592 | 26.0713 | 0.88556 | 0.2 | 55.2114 | 6.1364
144 | 1000000 | 80 | 100 | 100 | 0.44775 | 42.3889 | 9.1365 | 33.2524 | 33.2524 | 1.5265 | 21.554 | 0.88978 | 0.2 | 57.611 | 4.0909
145 | 1000000 | 60 | 100 | 100 | 0.47006 | 43.0638 | 8.7029 | 34.3609 | 34.3609 | 1.4071 | 20.2092 | 0.89955 | 0.2 | 56.9458 | 4.0909
146 | 1500000 | 60 | 100 | 100 | 0.54579 | 45.4617 | 11.2431 | 34.2186 | 34.2186 | 1.8254 | 24.7309 | 0.89477 | 0.2 | 54.5384 | 6.1364
147 | 2000000 | 60 | 100 | 100 | 0.59897 | 46.2511 | 13.6598 | 32.5913 | 32.5913 | 2.3285 | 29.5339 | 0.89035 | 0.2 | 53.748 | 8.1818
148 | 2500000 | 60 | 100 | 100 | 0.6389 | 46.5041 | 16.0076 | 30.4965 | 30.4965 | 2.9161 | 34.4219 | 0.88759 | 0.2 | 53.497 | 10.2273
149 | 3000000 | 60 | 100 | 100 | 0.67015 | 46.5817 | 18.3133 | 28.2684 | 28.2684 | 3.5991 | 39.3144 | 0.88627 | 0.2 | 53.4184 | 12.2727
150 | 3500000 | 60 | 100 | 100 | 0.69551 | 46.5828 | 20.5866 | 25.9962 | 25.9962 | 4.3995 | 44.1935 | 0.88625 | 0.2 | 53.4172 | 14.3182
151 | 4000000 | 60 | 100 | 100 | 0.71583 | 46.5836 | 22.8597 | 23.7239 | 23.7239 | 5.3532 | 49.0724 | 0.88623 | 0.2 | 53.4164 | 16.3636
152 | 4500000 | 60 | 100 | 100 | 0.73248 | 46.5841 | 25.1326 | 21.4515 | 21.4515 | 6.5089 | 53.9511 | 0.88622 | 0.2 | 53.4159 | 18.4091
153 | 5000000 | 60 | 100 | 100 | 0.74637 | 46.5845 | 27.4055 | 19.179 | 19.179 | 7.9385 | 58.8297 | 0.88621 | 0.2 | 53.4155 | 20.4545
154 | 5000000 | 40 | 100 | 100 | 0.7651 | 46.2456 | 26.7344 | 19.5112 | 19.5112 | 7.6123 | 57.8097 | 0.90357 | 0.2 | 53.7544 | 20.4545
155 | 4500000 | 40 | 100 | 100 | 0.75257 | 46.245 | 24.4616 | 21.7834 | 21.7834 | 6.2386 | 52.8956 | 0.90357 | 0.2 | 53.755 | 18.4091
156 | 4000000 | 40 | 100 | 100 | 0.73747 | 46.2443 | 22.1888 | 24.0556 | 24.0556 | 5.1244 | 47.9816 | 0.90358 | 0.2 | 53.7557 | 16.3636
157 | 3500000 | 40 | 100 | 100 | 0.71893 | 46.2434 | 19.9159 | 26.3275 | 26.3275 | 4.2026 | 43.0675 | 0.90358 | 0.2 | 53.7566 | 14.3182
158 | 3000000 | 40 | 100 | 100 | 0.69562 | 46.2421 | 17.6429 | 28.5992 | 28.5992 | 3.4272 | 38.1534 | 0.90359 | 0.2 | 53.758 | 12.2727
159 | 2500000 | 40 | 100 | 100 | 0.66541 | 46.24 | 15.3698 | 30.8701 | 30.8701 | 2.766 | 33.2392 | 0.9036 | 0.2 | 53.7601 | 10.2273
160 | 2000000 | 40 | 100 | 100 | 0.62475 | 46.2333 | 13.0961 | 33.1372 | 33.1372 | 2.1956 | 28.3262 | 0.90363 | 0.2 | 53.765 | 8.1818
161 | 1500000 | 40 | 100 | 100 | 0.57108 | 45.718 | 10.7453 | 34.9727 | 34.9727 | 1.7069 | 23.5034 | 0.90577 | 0.2 | 54.2831 | 6.1364
162 | 1000000 | 40 | 100 | 100 | 0.49529 | 43.641 | 8.2596 | 35.3813 | 35.3813 | 1.2969 | 18.9263 | 0.9093 | 0.2 | 56.3589 | 4.0909
163 | 1000000 | 40 | 150 | 150 | 0.4414 | 61.0939 | 9.268 | 51.8259 | 34.5506 | 0.99349 | 15.17 | 0.92024 | 0.3 | 88.9059 | 4.0909
164 | 1500000 | 40 | 150 | 150 | 0.51526 | 65.9217 | 11.9093 | 54.0124 | 36.0083 | 1.225 | 18.0658 | 0.91914 | 0.3 | 84.0776 | 6.1364
165 | 2000000 | 40 | 150 | 150 | 0.57056 | 67.6877 | 14.34 | 53.3477 | 35.5651 | 1.4933 | 21.1855 | 0.918 | 0.3 | 82.3123 | 8.1818
166 | 2500000 | 40 | 150 | 150 | 0.61359 | 68.2317 | 16.668 | 51.5637 | 34.3758 | 1.7958 | 24.4285 | 0.91745 | 0.3 | 81.7686 | 10.2273
167 | 3000000 | 40 | 150 | 150 | 0.64793 | 68.2377 | 18.9413 | 49.2963 | 32.8642 | 2.1346 | 27.7579 | 0.91744 | 0.3 | 81.7623 | 12.2727
168 | 3500000 | 40 | 150 | 150 | 0.67493 | 68.2414 | 21.2145 | 47.027 | 31.3513 | 2.5062 | 31.0874 | 0.91744 | 0.3 | 81.7586 | 14.3182
169 | 4000000 | 40 | 150 | 150 | 0.6967 | 68.244 | 23.4875 | 44.7565 | 29.8377 | 2.9155 | 34.4169 | 0.91743 | 0.3 | 81.756 | 16.3636
170 | 4500000 | 40 | 150 | 150 | 0.71463 | 68.2459 | 25.7604 | 42.4855 | 28.3237 | 3.3685 | 37.7464 | 0.91743 | 0.3 | 81.7541 | 18.4091
171 | 5000000 | 40 | 150 | 150 | 0.72965 | 68.2473 | 28.0333 | 40.2141 | 26.8094 | 3.8728 | 41.076 | 0.91743 | 0.3 | 81.7527 | 20.4545
172 | 5000000 | 60 | 150 | 150 | 0.71118 | 69.6353 | 28.7613 | 40.874 | 27.2493 | 3.9092 | 41.3028 | 0.90729 | 0.3 | 80.3647 | 20.4545
173 | 4500000 | 60 | 150 | 150 | 0.69499 | 69.6344 | 26.4884 | 43.146 | 28.764 | 3.4107 | 38.0392 | 0.9073 | 0.3 | 80.3656 | 18.4091
174 | 4000000 | 60 | 150 | 150 | 0.67575 | 69.6332 | 24.2154 | 45.4178 | 30.2786 | 2.962 | 34.7756 | 0.9073 | 0.3 | 80.3668 | 16.3636
175 | 3500000 | 60 | 150 | 150 | 0.65254 | 69.6313 | 21.9422 | 47.6891 | 31.7927 | 2.5562 | 31.512 | 0.90731 | 0.3 | 80.3687 | 14.3182
176 | 3000000 | 60 | 150 | 150 | 0.62463 | 69.5424 | 19.648 | 49.8943 | 33.2629 | 2.1877 | 28.2533 | 0.90777 | 0.3 | 80.4582 | 12.2727
177 | 2500000 | 60 | 150 | 150 | 0.59092 | 69.2083 | 17.3074 | 51.9009 | 34.6006 | 1.8526 | 25.0077 | 0.90911 | 0.3 | 80.7913 | 10.2273
178 | 2000000 | 60 | 150 | 150 | 0.54845 | 68.4347 | 14.9182 | 53.5165 | 35.6777 | 1.5487 | 21.7992 | 0.91104 | 0.3 | 81.565 | 8.1818
179 | 1500000 | 60 | 150 | 150 | 0.49322 | 66.5747 | 12.4414 | 54.1333 | 36.0889 | 1.2768 | 18.6879 | 0.91336 | 0.3 | 83.4246 | 6.1364
180 | 1000000 | 60 | 150 | 150 | 0.41579 | 62.6885 | 9.8389 | 52.8497 | 35.2331 | 1.0343 | 15.6949 | 0.91498 | 0.3 | 87.3112 | 4.0909
181 | 1000000 | 80 | 150 | 150 | 0.39622 | 62.9245 | 10.325 | 52.5995 | 35.0664 | 1.0905 | 16.4085 | 0.90946 | 0.3 | 87.069 | 4.0909
182 | 1500000 | 80 | 150 | 150 | 0.47609 | 66.1677 | 12.889 | 53.2788 | 35.5192 | 1.344 | 19.4792 | 0.90789 | 0.3 | 83.8323 | 6.1364
183 | 2000000 | 80 | 150 | 150 | 0.5319 | 68.0817 | 15.3823 | 52.6995 | 35.133 | 1.6216 | 22.5938 | 0.9053 | 0.3 | 81.9194 | 8.1818
184 | 2500000 | 80 | 150 | 150 | 0.5741 | 69.073 | 17.8146 | 51.2584 | 34.1723 | 1.9308 | 25.791 | 0.9025 | 0.3 | 80.9272 | 10.2273
185 | 3000000 | 80 | 150 | 150 | 0.60774 | 69.5332 | 20.1941 | 49.3392 | 32.8928 | 2.2738 | 29.0423 | 0.90024 | 0.3 | 80.4677 | 12.2727
186 | 3500000 | 80 | 150 | 150 | 0.63527 | 69.7547 | 22.5387 | 47.216 | 31.4773 | 2.652 | 32.3114 | 0.89859 | 0.3 | 80.2487 | 14.3182
187 | 4000000 | 80 | 150 | 150 | 0.65801 | 69.8828 | 24.8685 | 45.0143 | 30.0096 | 3.0692 | 35.586 | 0.89723 | 0.3 | 80.1197 | 16.3636
188 | 4500000 | 80 | 150 | 150 | 0.67805 | 69.8998 | 27.15 | 42.7499 | 28.4999 | 3.5283 | 38.8413 | 0.897 | 0.3 | 80.102 | 18.4091
189 | 5000000 | 80 | 150 | 150 | 0.69519 | 69.8989 | 29.423 | 40.4759 | 26.9839 | 4.0385 | 42.0937 | 0.89699 | 0.3 | 80.1011 | 20.4545
190 | 5000000 | 100 | 150 | 150 | 0.68029 | 69.8832 | 30.0674 | 39.8159 | 26.5439 | 4.1953 | 43.0251 | 0.88688 | 0.3 | 80.0178 | 20.4545
191 | 4500000 | 100 | 150 | 150 | 0.66362 | 69.9063 | 27.7403 | 42.166 | 28.1106 | 3.6549 | 39.6822 | 0.88839 | 0.3 | 80.0917 | 18.4091
192 | 4000000 | 100 | 150 | 150 | 0.64405 | 69.8056 | 25.4075 | 44.3981 | 29.5987 | 3.1793 | 36.3975 | 0.88986 | 0.3 | 80.1927 | 16.3636
193 | 3500000 | 100 | 150 | 150 | 0.62099 | 69.6237 | 23.057 | 46.5668 | 31.0445 | 2.7508 | 33.1165 | 0.89172 | 0.3 | 80.3688 | 14.3182
194 | 3000000 | 100 | 150 | 150 | 0.59341 | 69.3041 | 20.6818 | 48.6224 | 32.4149 | 2.3631 | 29.842 | 0.89411 | 0.3 | 80.6947 | 12.2727
195 | 2500000 | 100 | 150 | 150 | 0.55973 | 68.6891 | 18.2719 | 50.4171 | 33.6114 | 2.0134 | 26.6009 | 0.89697 | 0.3 | 81.3107 | 10.2273
196 | 2000000 | 100 | 150 | 150 | 0.51716 | 67.5564 | 15.8207 | 51.7357 | 34.4905 | 1.6989 | 23.4185 | 0.89997 | 0.3 | 82.4427 | 8.1818
197 | 1500000 | 100 | 150 | 150 | 0.46029 | 65.7122 | 13.3315 | 52.3807 | 34.9204 | 1.414 | 20.2878 | 0.90241 | 0.3 | 84.2879 | 6.1364
198 | 1000000 | 100 | 150 | 150 | 0.37875 | 62.976 | 10.8011 | 52.1748 | 34.7832 | 1.1501 | 17.1512 | 0.90386 | 0.3 | 87.0269 | 4.0909
199 | 1000000 | 120 | 150 | 150 | [8 empty] | 0.3 | 88.8168 | 4.0909
200 | 1500000 | 120 | 150 | 150 | [8 empty] | 0.3 | 88.8168 | 6.1364
201 | 2000000 | 120 | 150 | 150 | [8 empty] | 0.3 | 88.8168 | 8.1818
202 | 2500000 | 120 | 150 | 150 | [8 empty] | 0.3 | 88.8168 | 10.2253
203 | 3000000 | 120 | 150 | 150 | [8 empty] | 0.3 | 88.8168 | 12.2732
204 | 3500000 | 120 | 150 | 150 | [8 empty] | 0.3 | 88.8168 | 14.3182
205 | 4000000 | 120 | 150 | 150 | [8 empty] | 0.3 | 88.8168 | 16.3636
206 | 4500000 | 120 | 150 | 150 | [8 empty] | 0.3 | 88.8168 | 18.4091
207 | 5000000 | 120 | 150 | 150 | [8 empty] | 0.3 | 88.8168 | 20.4545
208 | 5000000 | 140 | 150 | 150 | [8 empty] | 0.3 | 84.7124 | 20.4545
209 | 4500000 | 140 | 150 | 150 | [8 empty] | 0.3 | 84.7124 | 18.4091
210 | 4000000 | 140 | 150 | 150 | [8 empty] | 0.3 | 84.7124 | 16.3636
211 | 3500000 | 140 | 150 | 150 | [8 empty] | 0.3 | 84.7124 | 14.3182
212 | 3000000 | 140 | 150 | 150 | [8 empty] | 0.3 | 84.7124 | 12.2727
213 | 2500000 | 140 | 150 | 150 | [8 empty] | 0.3 | 84.7124 | 10.2273
214 | 2000000 | 140 | 150 | 150 | [8 empty] | 0.3 | 84.7124 | 8.1818
215 | 1500000 | 140 | 150 | 150 | [8 empty] | 0.3 | 84.7124 | 6.1364
216 | 1000000 | 140 | 150 | 150 | [8 empty] | 0.3 | 84.7124 | 4.0909
217 | 1000000 | 160 | 150 | 150 | [8 empty] | 0.3 | 82.887 | 4.0909
218 | 1500000 | 160 | 150 | 150 | [8 empty] | 0.3 | 82.887 | 6.1364
219 | 2000000 | 160 | 150 | 150 | [8 empty] | 0.3 | 82.887 | 8.1818
220 | 2500000 | 160 | 150 | 150 | [8 empty] | 0.3 | 82.887 | 10.2273
221 | 3000000 | 160 | 150 | 150 | [8 empty] | 0.3 | 82.887 | 12.2727
222 | 3500000 | 160 | 150 | 150 | [8 empty] | 0.3 | 82.887 | 14.3182
223 | 4000000 | 160 | 150 | 150 | [8 empty] | 0.3 | 82.887 | 16.3636
224 | 4500000 | 160 | 150 | 150 | [8 empty] | 0.3 | 82.887 | 18.4091
225 | 5000000 | 160 | 150 | 150 | [8 empty] | 0.3 | 82.887 | 20.4545
226 | 5000000 | 180 | 150 | 150 | [8 empty] | 0.3 | 81.9346 | 20.4545
227 | 4500000 | 180 | 150 | 150 | [8 empty] | 0.3 | 81.9346 | 18.4093
228 | 4000000 | 180 | 150 | 150 | [8 empty] | 0.3 | 81.9346 | 16.3636
229 | 3500000 | 180 | 150 | 150 | [8 empty] | 0.3 | 81.9346 | 14.3182
230 | 3000000 | 180 | 150 | 150 | [8 empty] | 0.3 | 81.9346 | 12.2727
231 | 2500000 | 180 | 150 | 150 | [8 empty] | 0.3 | 81.9346 | 10.2273
232 | 2000000 | 180 | 150 | 150 | [8 empty] | 0.3 | 81.9346 | 8.1818
233 | 1500000 | 180 | 150 | 150 | [8 empty] | 0.3 | 86.4296 | 6.1364
234 | 1000000 | 180 | 150 | 150 | [8 empty] | 0.3 | 86.4296 | 4.0909
235 | 1000000 | 200 | 150 | 150 | [8 empty] | 0.3 | 84.2289 | 4.0909
236 | 1500000 | 200 | 150 | 150 | [8 empty] | 0.3 | 84.2289 | 6.1364
237 | 2000000 | 200 | 150 | 150 | [8 empty] | 0.3 | 84.2289 | 8.1818
238 | 2500000 | 200 | 150 | 150 | [8 empty] | 0.3 | 84.2289 | 10.2273
239 | 3000000 | 200 | 150 | 150 | [8 empty] | 0.3 | 84.2289 | 12.2727
240 | 3500000 | 200 | 150 | 150 | [8 empty] | 0.3 | 84.2289 | 14.3182
241 | 4000000 | 200 | 150 | 150 | [8 empty] | 0.3 | 84.2289 | 16.3636
242 | 4500000 | 200 | 150 | 150 | [8 empty] | 0.3 | 84.2289 | 18.4091
243 | 5000000 | 200 | 150 | 150 | [8 empty] | 0.3 | 84.2289 | 20.4545
244 | 5000000 | 200 | 200 | 200 | [8 empty] | 0.4 | 111.4615 | 20.4545
245 | 4500000 | 200 | 200 | 200 | [8 empty] | 0.4 | 111.4615 | 18.4091
246 | 4000000 | 200 | 200 | 200 | [8 empty] | 0.4 | 111.4615 | 16.3636
247 | 3500000 | 200 | 200 | 200 | [8 empty] | 0.4 | 111.4615 | 14.3182
248 | 3000000 | 200 | 200 | 200 | [8 empty] | 0.4 | 111.4615 | 12.2727
249 | 2500000 | 200 | 200 | 200 | [8 empty] | 0.4 | 111.4615 | 10.2273
250 | 2000000 | 200 | 200 | 200 | [8 empty] | 0.4 | 111.4615 | 8.1818
251 | 1500000 | 200 | 200 | 200 | [8 empty] | 0.4 | 111.4615 | 6.1364
252 | 1000000 | 200 | 200 | 200 | [8 empty] | 0.4 | 111.4615 | 4.0909
253 | 1000000 | 180 | 200 | 200 | [8 empty] | 0.4 | 114.5974 | 4.0909
254 | 1500000 | 180 | 200 | 200 | [8 empty] | 0.4 | 114.5974 | 6.1363
255 | 2000000 | 180 | 200 | 200 | [8 empty] | 0.4 | 114.5974 | 8.1818
256 | 2500000 | 180 | 200 | 200 | [8 empty] | 0.4 | 114.5974 | 10.2273
257 | 3000000 | 180 | 200 | 200 | [8 empty] | 0.4 | 114.5974 | 12.2727
258 | 3500000 | 180 | 200 | 200 | [8 empty] | 0.4 | 114.5974 | 14.3184
259 | 4000000 | 180 | 200 | 200 | [8 empty] | 0.4 | 114.5974 | 16.3636
260 | 4500000 | 180 | 200 | 200 | [8 empty] | 0.4 | 114.5974 | 18.4091
261 | 5000000 | 180 | 200 | 200 | [8 empty] | 0.4 | 114.5974 | 20.4545
262 | 5000000 | 160 | 200 | 200 | [8 empty] | 0.4 | 120.2645 | 20.4546
263 | 4500000 | 160 | 200 | 200 | [8 empty] | 0.4 | 120.2645 | 18.4091
264 | 4000000 | 160 | 200 | 200 | [8 empty] | 0.4 | 120.2645 | 16.3636
265 | 3500000 | 160 | 200 | 200 | [8 empty] | 0.4 | 120.2645 | 14.3229
266 | 3000000 | 160 | 200 | 200 | [8 empty] | 0.4 | 120.2645 | 12.2727
267 | 2500000 | 160 | 200 | 200 | 0.49018 | 89.8126 | 20.8644 | 68.9482 | 34.4741 | 1.6812 | 23.231 | 0.90144 | 0.4 | 110.1834 | 10.2273
268 | 2000000 | 160 | 200 | 200 | 0.43918 | 88.5227 | 18.6297 | 69.8929 | 34.9465 | 1.4808 | 21.0452 | 0.9028 | 0.4 | 111.4783 | 8.1818
269 | 1500000 | 160 | 200 | 200 | 0.32123 | 86.8164 | 19.103 | 67.7134 | 33.8567 | 1.5673 | 22.0039 | 0.90385 | 0.4 | 113.185 | 6.1364
270 | 1000000 | 160 | 200 | 200 | 0.21021 | 84.5598 | 19.4611 | 65.0986 | 32.5493 | 1.6608 | 23.0147 | 0.90454 | 0.4 | 115.4397 | 4.0909
271 | 1000000 | 140 | 200 | 200 | 0.23664 | 84.2752 | 17.2876 | 66.9876 | 33.4938 | 1.4337 | 20.5133 | 0.90804 | 0.4 | 115.7263 | 4.0909
272 | 1500000 | 140 | 200 | 200 | 0.3679 | 86.8972 | 16.6796 | 70.2177 | 35.1088 | 1.3197 | 19.1946 | 0.90739 | 0.4 | 113.1081 | 6.1364
273 | 2000000 | 140 | 200 | 200 | 0.45534 | 88.753 | 17.9687 | 70.7843 | 35.3922 | 1.4103 | 20.2457 | 0.90631 | 0.4 | 111.2466 | 8.1818
274 | 2500000 | 140 | 200 | 200 | 0.50092 | 90.1424 | 20.4171 | 69.7253 | 34.8627 | 1.6268 | 22.6498 | 0.90488 | 0.4 | 109.8585 | 10.2273
275 | 3000000 | 140 | 200 | 200 | 0.53706 | 91.1821 | 22.8516 | 68.3305 | 34.1652 | 1.8579 | 25.0615 | 0.90313 | 0.4 | 108.8132 | 12.2727
276 | 3500000 | 140 | 200 | 200 | 0.56662 | 91.9205 | 25.2695 | 66.651 | 33.3255 | 2.1063 | 27.4906 | 0.90124 | 0.4 | 108.078 | 14.3182
277 | 4000000 | 140 | 200 | 200 | 0.59144 | 92.4123 | 27.6673 | 64.745 | 32.3725 | 2.374 | 29.939 | 0.8994 | 0.4 | 107.5855 | 16.3636
278 | 4500000 | 140 | 200 | 200 | 0.61268 | 92.7408 | 30.0469 | 62.6939 | 31.347 | 2.6626 | 32.3988 | 0.89771 | 0.4 | 107.2603 | 18.4091
279 | 5000000 | 140 | 200 | 200 | 0.63111 | 92.9532 | 32.4103 | 60.5429 | 30.2715 | 2.974 | 34.8673 | 0.89622 | 0.4 | 107.0448 | 20.4545
280 | 5000000 | 120 | 200 | 200 | 0.64094 | 93.0617 | 31.9135 | 61.1482 | 30.5741 | 2.8995 | 34.2928 | 0.90029 | 0.4 | 106.9177 | 20.4545
281 | 4500000 | 120 | 200 | 200 | 0.6226 | 92.9187 | 29.568 | 63.3507 | 31.6753 | 2.593 | 31.8214 | 0.9015 | 0.4 | 107.0808 | 18.4091
282 | 4000000 | 120 | 200 | 200 | 0.60151 | 92.6597 | 27.2043 | 65.4555 | 32.7277 | 2.309 | 29.3593 | 0.90295 | 0.4 | 107.3407 | 16.3636
283 | 3500000 | 120 | 200 | 200 | 0.57691 | 92.2376 | 24.8189 | 67.4187 | 33.7093 | 2.0452 | 26.9076 | 0.90465 | 0.4 | 107.7625 | 14.3182
284 | 3000000 | 120 | 200 | 200 | 0.54768 | 91.5568 | 22.4085 | 69.1483 | 34.5741 | 1.8004 | 24.475 | 0.9065 | 0.4 | 108.4429 | 12.2727
285 | 2500000 | 120 | 200 | 200 | 0.51204 | 90.51 | 19.9734 | 70.5366 | 35.2683 | 1.5731 | 22.0676 | 0.90829 | 0.4 | 109.4868 | 10.2273
286 | 2000000 | 120 | 200 | 200 | 0.46706 | 89.0326 | 17.5177 | 71.5149 | 35.7575 | 1.3608 | 19.6756 | 0.90981 | 0.4 | 110.9677 | 8.1818
287 | 1500000 | 120 | 200 | 200 | 0.40818 | 86.9703 | 15.0334 | 71.9369 | 35.9685 | 1.161 | 17.2857 | 0.91093 | 0.4 | 113.0301 | 6.1364
288 | 1000000 | 120 | 200 | 200 | 0.27428 | 83.9006 | 14.9151 | 68.9856 | 34.4928 | 1.2011 | 17.7771 | 0.91156 | 0.4 | 116.0998 | 4.0909
289 | 1000000 | 100 | 200 | 200 | 0.33555 | 83.3856 | 12.1916 | 71.194 | 35.597 | 0.95136 | 14.6208 | 0.91504 | 0.4 | 116.5902 | 4.0909
290 | 1500000 | 100 | 200 | 200 | 0.42127 | 86.9967 | 14.5662 | 72.4305 | 36.2153 | 1.1173 | 16.7434 | 0.91445 | 0.4 | 113.0033 | 6.1364
291 | 2000000 | 100 | 200 | 200 | 0.47931 | 89.3504 | 17.0701 | 72.2803 | 36.1402 | 1.312 | 19.1047 | 0.91328 | 0.4 | 110.6497 | 8.1818
292 | 2500000 | 100 | 200 | 200 | 0.52366 | 90.9017 | 19.5302 | 71.3715 | 35.6858 | 1.5202 | 21.485 | 0.91172 | 0.4 | 109.0943 | 10.2273
293 | 3000000 | 100 | 200 | 200 | 0.55893 | 91.8957 | 21.9575 | 69.9383 | 34.9691 | 1.7442 | 23.8939 | 0.90997 | 0.4 | 108.0965 | 12.2727
294 | 3500000 | 100 | 200 | 200 | 0.58799 | 92.4903 | 24.3511 | 68.1392 | 34.0696 | 1.9854 | 26.3283 | 0.90834 | 0.4 | 107.5101 | 14.3182
295 | 4000000 | 100 | 200 | 200 | 0.61253 | 92.8178 | 26.7147 | 66.1031 | 33.0515 | 2.2452 | 28.7818 | 0.90697 | 0.4 | 107.1752 | 16.3636
296 | 4500000 | 100 | 200 | 200 | 0.63355 | 93.0214 | 29.0572 | 63.9643 | 31.9821 | 2.5237 | 31.2371 | 0.9059 | 0.4 | 106.9802 | 18.4091
297 | 5000000 | 100 | 200 | 200 | 0.65173 | 93.1405 | 31.3851 | 61.7555 | 30.8777 | 2.8234 | 33.6965 | 0.90503 | 0.4 | 106.8576 | 20.4545
298 | 5000000 | 80 | 200 | 200 | 0.66457 | 93.0133 | 30.7788 | 62.2345 | 31.1173 | 2.7476 | 33.0907 | 0.91096 | 0.4 | 106.987 | 20.4545
299 | 4500000 | 80 | 200 | 200 | 0.64581 | 93.0103 | 28.5053 | 64.5049 | 32.2525 | 2.4551 | 30.6475 | 0.91097 | 0.4 | 106.9891 | 18.4091
300 | 4000000 | 80 | 200 | 200 | 0.62497 | 92.8459 | 26.183 | 66.6628 | 33.3314 | 2.182 | 28.2005 | 0.91172 | 0.4 | 107.1548 | 16.3636
301 | 3500000 | 80 | 200 | 200 | 0.60045 | 92.5852 | 23.8458 | 68.7394 | 34.3697 | 1.9272 | 25.7555 | 0.91262 | 0.4 | 107.4143 | 14.3182
302 | 3000000 | 80 | 200 | 200 | 0.57132 | 92.1124 | 21.4813 | 70.631 | 35.3155 | 1.6896 | 23.3208 | 0.9138 | 0.4 | 107.8866 | 12.2727
303 | 2500000 | 80 | 200 | 200 | 0.53615 | 91.2157 | 19.0754 | 72.1403 | 36.0701 | 1.469 | 20.9124 | 0.91526 | 0.4 | 108.7792 | 10.2273
304 | 2000000 | 80 | 200 | 200 | 0.4923 | 89.6329 | 16.6194 | 73.0134 | 36.5067 | 1.2646 | 18.5417 | 0.91674 | 0.4 | 110.3659 | 8.1818
305 | 1500000 | 80 | 200 | 200 | 0.4354 | 86.9187 | 14.0937 | 72.825 | 36.4125 | 1.0752 | 16.2148 | 0.91792 | 0.4 | 113.081 | 6.1364
306 | 1000000 | 80 | 200 | 200 | 0.35699 | 82.3553 | 11.4594 | 70.8959 | 35.448 | 0.89798 | 13.9146 | 0.91846 | 0.4 | 117.6451 | 4.0909
307 | 1000000 | 60 | 200 | 200 | 0.37667 | 80.1973 | 10.8607 | 69.3366 | 34.6683 | 0.87021 | 13.5425 | 0.92173 | 0.4 | 119.7986 | 4.0909
308 | 1500000 | 60 | 200 | 200 | 0.45165 | 86.3008 | 13.5866 | 72.7142 | 36.3571 | 1.0381 | 15.7433 | 0.92133 | 0.4 | 113.6993 | 6.1364
309 | 2000000 | 60 | 200 | 200 | 0.50715 | 89.4924 | 16.1329 | 73.3596 | 36.6798 | 1.2218 | 18.0271 | 0.9203 | 0.4 | 110.5075 | 8.1818
310 | 2500000 | 60 | 200 | 200 | 0.55079 | 91.0702 | 18.5682 | 72.502 | 36.251 | 1.4228 | 20.3889 | 0.91922 | 0.4 | 108.9296 | 10.2273
311 | 3000000 | 60 | 200 | 200 | 0.58615 | 91.8469 | 20.9379 | 70.909 | 35.4545 | 1.6404 | 22.7965 | 0.91836 | 0.4 | 108.1531 | 12.2727
312 | 3500000 | 60 | 200 | 200 | 0.61512 | 92.297 | 23.2772 | 69.0199 | 34.5099 | 1.8736 | 25.2198 | 0.91765 | 0.4 | 107.7023 | 14.3182
313 | 4000000 | 60 | 200 | 200 | 0.64044 | 92.3028 | 25.5506 | 66.7522 | 33.3761 | 2.1265 | 27.6813 | 0.91765 | 0.4 | 107.6972 | 16.3636
314 | 4500000 | 60 | 200 | 200 | 0.66163 | 92.3054 | 27.8238 | 64.4816 | 32.2408 | 2.3972 | 30.1432 | 0.91764 | 0.4 | 107.6946 | 18.4091
315 | 5000000 | 60 | 200 | 200 | 0.67962 | 92.3073 | 30.0968 | 62.2105 | 31.1052 | 2.6877 | 32.605 | 0.91764 | 0.4 | 107.6927 | 20.4545
316 | 5000000 | 40 | 200 | 200 | 0.70012 | 88.2695 | 29.216 | 59.0535 | 29.5268 | 2.7485 | 33.0986 | 0.92374 | 0.4 | 111.7305 | 20.4545
317 | 4500000 | 40 | 200 | 200 | 0.68326 | 88.2664 | 26.943 | 61.3234 | 30.6617 | 2.4409 | 30.5246 | 0.92374 | 0.4 | 111.7336 | 18.4091
318 | 4000000 | 40 | 200 | 200 | 0.6633 | 88.2623 | 24.6699 | 63.5924 | 31.7962 | 2.1552 | 27.9507 | 0.92374 | 0.4 | 111.7377 | 16.3636
319 | 3500000 | 40 | 200 | 200 | 0.6393 | 88.2568 | 22.3968 | 65.8601 | 32.93 | 1.8893 | 25.3768 | 0.92374 | 0.4 | 111.7432 | 14.3182
320 | 3000000 | 40 | 200 | 200 | 0.60987 | 88.2486 | 20.1234 | 68.1253 | 34.0626 | 1.641 | 22.803 | 0.92374 | 0.4 | 111.7514 | 12.2727
321 | 2500000 | 40 | 200 | 200 | 0.57298 | 88.2317 | 17.8493 | 70.3824 | 35.1912 | 1.4089 | 20.23 | 0.92375 | 0.4 | 111.7682 | 10.2273
322 | 2000000 | 40 | 200 | 200 | 0.53023 | 86.3817 | 15.4306 | 70.9511 | 35.4755 | 1.2082 | 17.8633 | 0.92414 | 0.4 | 113.6181 | 8.1818
323 | 1500000 | 40 | 200 | 200 | 0.47661 | 82.542 | 12.875 | 69.667 | 34.8335 | 1.0267 | 15.5981 | 0.92457 | 0.4 | 117.4578 | 6.1364
324 | 1000000 | 40 | 200 | 200 | 0.40771 | 74.2863 | 10.0338 | 64.2525 | 32.1263 | 0.86757 | 13.5069 | 0.92463 | 0.4 | 125.7135 | 4.0909
325 | 1000000 | 40 | 250 | 250 | 0.38601 | 84.0199 | 10.598 | 73.4219 | 29.3688 | 0.80191 | 12.6137 | 0.92697 | 0.5 | 165.9798 | 4.0909
326 | 1500000 | 40 | 250 | 250 | 0.45093 | 95.1486 | 13.6082 | 81.5403 | 32.6161 | 0.92716 | 14.3021 | 0.92726 | 0.5 | 154.8512 | 6.1364
327 | 2000000 | 40 | 250 | 250 | 0.50186 | 101.3141 | 16.3031 | 85.011 | 34.0044 | 1.0654 | 16.0916 | 0.9272 | 0.5 | 148.6858 | 8.1818
328 | 2500000 | 40 | 250 | 250 | 0.54363 | 104.6608 | 18.813 | 85.8478 | 34.3391 | 1.2175 | 17.9752 | 0.92706 | 0.5 | 145.3375 | 10.2273
329 | 3000000 | 40 | 250 | 250 | 0.58084 | 105.2692 | 21.1294 | 84.1398 | 33.6559 | 1.3951 | 20.0718 | 0.92702 | 0.5 | 144.7295 | 12.2727
330 | 3500000 | 40 | 250 | 250 | 0.6118 | 105.2846 | 23.4033 | 81.8814 | 32.7525 | 1.5879 | 22.2286 | 0.92702 | 0.5 | 144.7153 | 14.3182
331 | 4000000 | 40 | 250 | 250 | 0.6373 | 105.2942 | 25.6767 | 79.6175 | 31.847 | 1.7917 | 24.3857 | 0.92702 | 0.5 | 144.7058 | 16.3636
332 | 4500000 | 40 | 250 | 250 | 0.65865 | 105.3011 | 27.9499 | 77.3512 | 30.9405 | 2.0074 | 26.5428 | 0.92702 | 0.5 | 144.6989 | 18.4091
333 | 5000000 | 40 | 250 | 250 | 0.67679 | 105.3064 | 30.223 | 75.0834 | 30.0334 | 2.2363 | 28.7001 | 0.92702 | 0.5 | 144.6936 | 20.4545
334 | 5000000 | 60 | 250 | 250 | 0.65151 | 114.3261 | 31.3956 | 82.9305 | 33.1722 | 2.1032 | 27.4614 | 0.92351 | 0.5 | 135.6739 | 20.4545
335 | 4500000 | 60 | 250 | 250 | 0.63213 | 114.3227 | 29.1225 | 85.2003 | 34.0801 | 1.899 | 25.4739 | 0.92351 | 0.5 | 135.6773 | 18.4091
336 | 4000000 | 60 | 250 | 250 | 0.60947 | 114.3176 | 26.8492 | 87.4685 | 34.9874 | 1.7053 | 23.4865 | 0.92351 | 0.5 | 135.6824 | 16.3636
337 | 3500000 | 60 | 250 | 250 | 0.5834 | 114.0162 | 24.5426 | 89.4736 | 35.7895 | 1.5239 | 21.5255 | 0.92369 | 0.5 | 135.9847 | 14.3182
338 | 3000000 | 60 | 250 | 250 | 0.55336 | 113.1539 | 22.1786 | 90.9753 | 36.3901 | 1.3544 | 19.6004 | 0.9241 | 0.5 | 136.8461 | 12.2727
339 | 2500000 | 60 | 250 | 250 | 0.51742 | 111.6663 | 19.766 | 91.9003 | 36.7601 | 1.1949 | 17.701 | 0.9246 | 0.5 | 138.3334 | 10.2273
340 | 2000000 | 60 | 250 | 250 | 0.47399 | 108.8899 | 17.2614 | 91.6285 | 36.6514 | 1.0466 | 15.8522 | 0.92513 | 0.5 | 141.1098 | 8.1818
341 | 1500000 | 60 | 250 | 250 | 0.42005 | 103.8258 | 14.6086 | 89.2172 | 35.6869 | 0.90968 | 14.0703 | 0.92547 | 0.5 | 146.1739 | 6.1364
342 | 1000000 | 60 | 250 | 250 | 0.3485 | 95.2097 | 11.7385 | 83.4712 | 33.3885 | 0.78127 | 12.3291 | 0.92531 | 0.5 | 154.7902 | 4.0909
343 | 1000000 | 80 | 250 | 250 | 0.3271 | 100.2339 | 12.5065 | 87.7274 | 35.091 | 0.792 | 12.4773 | 0.92338 | 0.5 | 149.7634 | 4.0909
344 | 1500000 | 80 | 250 | 250 | 0.40282 | 106.4461 | 15.2335 | 91.2126 | 36.4851 | 0.92783 | 14.311 | 0.92338 | 0.5 | 143.5537 | 6.1364
345 | 2000000 | 80 | 250 | 250 | 0.459 | 110.3727 | 17.8254 | 92.5473 | 37.0189 | 1.07 | 16.1502 | 0.92288 | 0.5 | 139.627 | 8.1818
346 | 2500000 | 80 | 250 | 250 | 0.50327 | 112.749 | 20.3216 | 92.4274 | 36.971 | 1.2215 | 18.0238 | 0.92212 | 0.5 | 137.2511 | 10.2273
347 | 3000000 | 80 | 250 | 250 | 0.53941 | 114.1546 | 22.752 | 91.4026 | 36.561 | 1.3829 | 19.9308 | 0.9213 | 0.5 | 135.8455 | 12.2727
348 | 3500000 | 80 | 250 | 250 | 0.56962 | 114.9798 | 25.1363 | 89.8435 | 35.9374 | 1.5543 | 21.8615 | 0.92055 | 0.5 | 135.0202 | 14.3182
349 | 4000000 | 80 | 250 | 250 | 0.59528 | 115.4705 | 27.4892 | 87.9813 | 35.1925 | 1.7358 | 23.8063 | 0.91994 | 0.5 | 134.5295 | 16.3636
350 | 4500000 | 80 | 250 | 250 | 0.61728 | 115.7866 | 29.8229 | 85.9637 | 34.3855 | 1.9274 | 25.7568 | 0.91942 | 0.5 | 134.2143 | 18.4091
351 | 5000000 | 80 | 250 | 250 | 0.63671 | 115.9262 | 32.1252 | 83.8011 | 33.5204 | 2.1297 | 27.7117 | 0.91915 | 0.5 | 134.0739 | 20.4545
352 | 5000000 | 100 | 250 | 250 | 0.62544 | 116.1563 | 32.704 | 83.4523 | 33.3809 | 2.1772 | 28.1552 | 0.91551 | 0.5 | 133.8442 | 20.4545
353 | 4500000 | 100 | 250 | 250 | 0.60619 | 115.936 | 30.3685 | 85.5676 | 34.227 | 1.9717 | 26.1942 | 0.91614 | 0.5 | 134.0626 | 18.4091
354 | 4000000 | 100 | 250 | 250 | 0.5841 | 115.5896 | 28.0149 | 87.5747 | 35.0299 | 1.7772 | 24.2365 | 0.91691 | 0.5 | 134.4084 | 16.3636
355 | 3500000 | 100 | 250 | 250 | 0.5585 | 115.0262 | 25.637 | 89.3891 | 35.7557 | 1.5933 | 22.288 | 0.91783 | 0.5 | 134.9705 | 14.3182
356 | 3000000 | 100 | 250 | 250 | 0.52828 | 114.1371 | 23.2314 | 90.9058 | 36.3623 | 1.4197 | 20.3539 | 0.91883 | 0.5 | 135.8608 | 12.2727
357 | 2500000 | 100 | 250 | 250 | 0.49185 | 112.779 | 20.7936 | 91.9854 | 36.7942 | 1.2558 | 18.4374 | 0.91979 | 0.5 | 137.2202 | 10.2273
358 | 2000000 | 100 | 250 | 250 | 0.44683 | 110.6994 | 18.3109 | 92.3885 | 36.9554 | 1.1011 | 16.5411 | 0.92062 | 0.5 | 139.301 | 8.1818
359 | 1500000 | 100 | 250 | 250 | 0.38924 | 107.5459 | 15.765 | 91.7809 | 36.7124 | 0.95426 | 14.6588 | 0.92116 | 0.5 | 142.4541 | 6.1364
360 | 1000000 | 100 | 250 | 250 | 0.3019 | 102.8425 | 13.5504 | 89.2921 | 35.7168 | 0.84308 | 13.1759 | 0.92128 | 0.5 | 147.1575 | 4.0909
361 | 1000000 | 120 | 250 | 250 | 0.25097 | 104.2749 | 16.3003 | 87.9746 | 35.1899 | 1.0294 | 15.632 | 0.91909 | 0.5 | 145.7245 | 4.0909
362 | 1500000 | 120 | 250 | 250 | 0.37724 | 108.1346 | 16.2664 | 91.8683 | 36.7473 | 0.98368 | 15.0427 | 0.91888 | 0.5 | 141.8652 | 6.1364
363 | 2000000 | 120 | 250 | 250 | 0.43572 | 110.7421 | 18.7775 | 91.9645 | 36.7858 | 1.1343 | 16.9561 | 0.91832 | 0.5 | 139.2573 | 8.1818
364 | 2500000 | 120 | 250 | 250 | 0.48138 | 112.5859 | 21.2458 | 91.3401 | 36.536 | 1.2922 | 18.8708 | 0.9175 | 0.5 | 137.4141 | 10.2273
365 | 3000000 | 120 | 250 | 250 | 0.51819 | 113.8904 | 23.6837 | 90.2067 | 36.0827 | 1.4586 | 20.7952 | 0.9165 | 0.5 | 136.1096 | 12.2727
366 | 3500000 | 120 | 250 | 250 | 0.54859 | 114.8175 | 26.1001 | 88.7174 | 35.4869 | 1.6344 | 22.7318 | 0.9154 | 0.5 | 135.1824 | 14.3182
367 | 4000000 | 120 | 250 | 250 | 0.57425 | 115.4478 | 28.4955 | 86.9523 | 34.7809 | 1.8206 | 24.6825 | 0.91429 | 0.5 | 134.5497 | 16.3636
368 | 4500000 | 120 | 250 | 250 | 0.59635 | 115.8608 | 30.8694 | 84.9914 | 33.9966 | 2.0178 | 26.6435 | 0.91327 | 0.5 | 134.1366 | 18.4091
369 | 5000000 | 120 | 250 | 250 | 0.61565 | 116.1285 | 33.2245 | 82.904 | 33.1616 | 2.2264 | 28.6101 | 0.9124 | 0.5 | 133.8695 | 20.4545
370 | 5000000 | 140 | 250 | 250 | 0.60674 | 116.0029 | 33.7125 | 82.2904 | 32.9162 | 2.276 | 29.0618 | 0.90968 | 0.5 | 133.9969 | 20.4545
371 | 4500000 | 140 | 250 | 250 | 0.58737 | 115.6822 | 31.3416 | 84.3406 | 33.7363 | 2.0645 | 27.0928 | 0.91074 | 0.5 | 134.3179 | 18.4091
372 | 4000000 | 140 | 250 | 250 | 0.56516 | 115.2095 | 28.9538 | 86.2557 | 34.5023 | 1.8649 | 25.1314 | 0.9119 | 0.5 | 134.7905 | 16.3636
373 | 3500000 | 140 | 250 | 250 | 0.53931 | 114.5291 | 26.5489 | 87.9802 | 35.1921 | 1.6764 | 23.181 | 0.9131 | 0.5 | 135.4708 | 14.3182
374 | 3000000 | 140 | 250 | 250 | 0.50862 | 113.5946 | 24.1294 | 89.4652 | 35.7861 | 1.4984 | 21.2417 | 0.91422 | 0.5 | 136.4044 | 12.2727
375 | 2500000 | 140 | 250 | 250 | 0.47139 | 112.3606 | 21.6958 | 90.6649 | 36.2659 | 1.3294 | 19.3091 | 0.9152 | 0.5 | 137.6394 | 10.2273
376 | 2000000 | 140 | 250 | 250 | 0.42523 | 110.714 | 19.2409 | 91.4731 | 36.5893 | 1.1686 | 17.3789 | 0.91599 | 0.5 | 139.2863 | 8.1818
377 | 1500000 | 140 | 250 | 250 | 0.33726 | 108.4446 | 18.1948 | 90.2499 | 36.0999 | 1.12 | 16.7779 | 0.91657 | 0.5 | 141.5565 | 6.1364
378 | 1000000 | 140 | 250 | 250 | 0.21821 | 105.2578 | 18.7474 | 86.5104 | 34.6041 | 1.2039 | 17.8109 | 0.91684 | 0.5 | 144.7447 | 4.0909
379 | 1000000 | 160 | 250 | 250 | 0.1935 | 105.9181 | 21.1412 | 84.7768 | 33.9107 | 1.3854 | 19.96 | 0.91455 | 0.5 | 144.0766 | 4.0909
380 | 1500000 | 160 | 250 | 250 | 0.29696 | 108.6491 | 20.6642 | 87.9849 | 35.194 | 1.3048 | 19.0192 | 0.91424 | 0.5 | 141.3512 | 6.1364
381 | 2000000 | 160 | 250 | 250 | 0.39916 | 110.6544 | 20.4975 | 90.1569 | 36.0628 | 1.2631 | 18.5239 | 0.91366 | 0.5 | 139.3475 | 8.1818
382 | 2500000 | 160 | 250 | 250 | 0.46178 | 112.1525 | 22.1476 | 90.0048 | 36.0019 | 1.3671 | 19.7478 | 0.91288 | 0.5 | 137.8469 | 10.2273
383 | 3000000 | 160 | 250 | 250 | 0.49939 | 113.3139 | 24.5757 | 88.7382 | 35.4953 | 1.5386 | 21.6881 | 0.91193 | 0.5 | 136.6863 | 12.2727
384 | 3500000 | 160 | 250 | 250 | 0.53042 | 114.2309 | 26.9941 | 87.2368 | 34.8947 | 1.7191 | 23.6312 | 0.91083 | 0.5 | 135.7687 | 14.3182
385 | 4000000 | 160 | 250 | 250 | 0.55654 | 114.9306 | 29.4024 | 85.5282 | 34.2113 | 1.9099 | 25.5828 | 0.90962 | 0.5 | 135.065 | 16.3636
386 | 4500000 | 160 | 250 | 250 | 0.57894 | 115.4484 | 31.7978 | 83.6505 | 33.4602 | 2.1118 | 27.5429 | 0.9084 | 0.5 | 134.5505 | 18.4091
387 | 5000000 | 160 | 250 | 250 | 0.59845 | 115.8154 | 34.1791 | 81.6363 | 32.6545 | 2.326 | 29.5117 | 0.90723 | 0.5 | 134.1832 | 20.4545
388 | 5000000 | 180 | 250 | 250 | 0.5906 | 115.5951 | 34.6338 | 80.9613 | 32.3845 | 2.3766 | 29.9613 | 0.90494 | 0.5 | 134.4011 | 20.4545
389 | 4500000 | 180 | 250 | 250 | 0.57088 | 115.1936 | 32.2467 | 82.9469 | 33.1788 | 2.1598 | 27.9935 | 0.90615 | 0.5 | 134.8034 | 18.4091
390 | 4000000 | 180 | 250 | 250 | 0.54822 | 114.6552 | 29.8484 | 84.8068 | 33.9227 | 1.9553 | 26.0332 | 0.90738 | 0.5 | 135.343 | 16.3636
391 | 3500000 | 180 | 250 | 250 | 0.5218 | 113.9491 | 27.44 | 86.5092 | 34.6037 | 1.7622 | 24.0809 | 0.90857 | 0.5 | 136.0504 | 14.3182
392 | 3000000 | 180 | 250 | 250 | 0.49043 | 113.0615 | 25.0245 | 88.037 | 35.2148 | 1.5792 | 22.1335 | 0.90963 | 0.5 | 136.9389 | 12.2727
393 | 2500000 | 180 | 250 | 250 | 0.44564 | 111.9699 | 22.9496 | 89.0203 | 35.6081 | 1.4322 | 20.4963 | 0.91055 | 0.5 | 138.0305 | 10.2273
394 | 2000000 | 180 | 250 | 250 | 0.35572 | 110.5763 | 23.0007 | 87.5756 | 35.0302 | 1.4591 | 20.8008 | 0.91132 | 0.5 | 139.4243 | 8.1818
395 | 1500000 | 180 | 250 | 250 | 0.26799 | 108.8184 | 22.8974 | 85.921 | 34.3684 | 1.4805 | 21.0418 | 0.91189 | 0.5 | 141.1821 | 6.1364
396 | 1000000 | 180 | 250 | 250 | 0.17416 | 106.3999 | 23.4897 | 82.9103 | 33.1641 | 1.574 | 22.0768 | 0.9123 | 0.5 | 143.5967 | 4.0909
397 | 1000000 | 200 | 250 | 250 | [8 empty] | 0.5 | 142.7366 | 4.0909
398 | 1500000 | 200 | 250 | 250 | [8 empty] | 0.5 | 142.7366 | 6.1364
399 | 2000000 | 200 | 250 | 250 | [8 empty] | 0.5 | 142.7366 | 8.1818
400 | 2500000 | 200 | 250 | 250 | [8 empty] | 0.5 | 142.7366 | 10.2273
401 | 3000000 | 200 | 250 | 250 | [8 empty] | 0.5 | 142.7366 | 12.2727
402 | 3500000 | 200 | 250 | 250 | [8 empty] | 0.5 | 142.7366 | 14.3182
403 | 4000000 | 200 | 250 | 250 | [8 empty] | 0.5 | 142.7366 | 16.3636
404 | 4500000 | 200 | 250 | 250 | [8 empty] | 0.5 | 142.7366 | 18.4091
405 | 5000000 | 200 | 250 | 250 | [8 empty] | 0.5 | 142.7366 | 20.4545
406 | 5000000 | 200 | 300 | 300 | 0.56233 | 138.3019 | 36.3745 | 101.9274 | 33.9758 | 1.9826 | 26.3008 | 0.91365 | 0.6 | 161.6986 | 20.4545
407 | 4500000 | 200 | 300 | 300 | 0.54173 | 137.7782 | 33.9822 | 103.7961 | 34.5987 | 1.8189 | 24.6644 | 0.91445 | 0.6 | 162.2211 | 18.4091
408 | 4000000 | 200 | 300 | 300 | 0.5181 | 137.1297 | 31.5837 | 105.546 | 35.182 | 1.6625 | 23.032 | 0.91521 | 0.6 | 162.8695 | 16.3636
409 | 3500000 | 200 | 300 | 300 | 0.49067 | 136.3511 | 29.181 | 107.1701 | 35.7234 | 1.5127 | 21.4013 | 0.9159 | 0.6 | 163.6511 | 14.3182
410 | 3000000 | 200 | 300 | 300 | 0.44786 | 135.4053 | 27.4033 | 108.002 | 36.0007 | 1.4096 | 20.238 | 0.91651 | 0.6 | 164.5951 | 12.2727
411 | 2500000 | 200 | 300 | 300 | 0.37675 | 134.2311 | 27.1459 | 107.0853 | 35.6951 | 1.4083 | 20.2232 | 0.91704 | 0.6 | 165.7691 | 10.2273
412 | 2000000 | 200 | 300 | 300 | 0.30555 | 132.7891 | 26.7771 | 106.012 | 35.3373 | 1.4033 | 20.1651 | 0.91748 | 0.6 | 167.2112 | 8.1818
413 | 1500000 | 200 | 300 | 300 | 0.23223 | 131.0041 | 26.4232 | 104.5809 | 34.8603 | 1.4037 | 20.1698 | 0.91779 | 0.6 | 168.9957 | 6.1364
414 | 1000000 | 200 | 300 | 300 | 0.15684 | 128.8132 | 26.0841 | 102.7291 | 34.243 | 1.4106 | 20.2495 | 0.91797 | 0.6 | 171.191 | 4.0909
415 | 1000000 | 180 | 300 | 300 | 0.16568 | 127.905 | 24.6913 | 103.2136 | 34.4045 | 1.329 | 19.3044 | 0.91948 | 0.6 | 172.0935 | 4.0909
416 | 1500000 | 180 | 300 | 300 | 0.25236 | 130.6387 | 24.3154 | 106.3232 | 35.4411 | 1.2705 | 18.6127 | 0.91934 | 0.6 | 169.364 | 6.1364
417 | 2000000 | 180 | 300 | 300 | 0.3342 | 132.6787 | 24.4815 | 108.1973 | 36.0658 | 1.257 | 18.4517 | 0.91904 | 0.6 | 167.3217 | 8.1818
418 | 2500000 | 180 | 300 | 300 | 0.41553 | 134.2946 | 24.6127 | 109.6819 | 36.5606 | 1.2467 | 18.3274 | 0.9186 | 0.6 | 165.7058 | 10.2273
419 | 3000000 | 180 | 300 | 300 | 0.46631 | 135.5496 | 26.3186 | 109.2309 | 36.4103 | 1.3386 | 19.4163 | 0.91806 | 0.6 | 164.45 | 12.2727
420 | 3500000 | 180 | 300 | 300 | 0.49832 | 136.5694 | 28.7331 | 107.8362 | 35.9454 | 1.4803 | 21.0392 | 0.91744 | 0.6 | 163.4543 | 14.3182
421 | 4000000 | 180 | 300 | 300 | 0.52553 | 137.356 | 31.1372 | 106.2188 | 35.4063 | 1.6286 | 22.669 | 0.91673 | 0.6 | 162.6437 | 16.3636
422 | 4500000 | 180 | 300 | 300 | 0.54894 | 138.0082 | 33.536 | 104.4722 | 34.8241 | 1.7834 | 24.3 | 0.91596 | 0.6 | 161.9901 | 18.4091
423 | 5000000 | 180 | 300 | 300 | 0.56935 | 138.5178 | 35.9264 | 102.5913 | 34.1971 | 1.9455 | 25.9363 | 0.91516 | 0.6 | 161.4788 | 20.4545
424 | 5000000 | 160 | 300 | 300 | 0.5766 | 138.7278 | 35.4742 | 103.2536 | 34.4179 | 1.9087 | 25.5711 | 0.91672 | 0.6 | 161.2698 | 20.4545
425 | 4500000 | 160 | 300 | 300 | 0.55636 | 138.2393 | 33.0883 | 105.151 | 35.0503 | 1.7482 | 23.9355 | 0.91749 | 0.6 | 161.7579 | 18.4091
426 | 4000000 | 160 | 300 | 300 | 0.53317 | 137.5932 | 30.6913 | 106.9019 | 35.634 | 1.595 | 22.3058 | 0.91826 | 0.6 | 162.4056 | 16.3636
427 | 3500000 | 160 | 300 | 300 | 0.50621 | 136.7623 | 28.2851 | 108.4773 | 36.1591 | 1.4486 | 20.6819 | 0.91896 | 0.6 | 163.2367 | 14.3182
428 | 3000000 | 160 | 300 | 300 | 0.47445 | 135.7039 | 25.8672 | 109.8366 | 36.6122 | 1.3084 | 19.0615 | 0.9196 | 0.6 | 164.2961 | 12.2727
429 | 2500000 | 160 | 300 | 300 | 0.43645 | 134.3383 | 23.4328 | 110.9055 | 36.9685 | 1.1738 | 17.4432 | 0.92015 | 0.6 | 165.6617 | 10.2273
430 | 2000000 | 160 | 300 | 300 | 0.37253 | 132.5451 | 21.9629 | 110.5823 | 36.8608 | 1.1034 | 16.5701 | 0.92059 | 0.6 | 167.4546 | 8.1818
431 | 1500000 | 160 | 300 | 300 | 0.27818 | 130.1678 | 22.0588 | 108.1091 | 36.0364 | 1.1336 | 16.9464 | 0.92088 | 0.6 | 169.8336 | 6.1364
432 | 1000000 | 160 | 300 | 300 | 0.17649 | 126.7171 | 23.1798 | 103.5373 | 34.5124 | 1.2438 | 18.2925 | 0.92096 | 0.6 | 173.2782 | 4.0909
433 | 1000000 | 140 | 300 | 300 | 0.20324 | 125.6984 | 20.1289 | 105.5696 | 35.1899 | 1.0593 | 16.0136 | 0.92242 | 0.6 | 174.2929 | 4.0909
434 | 1500000 | 140 | 300 | 300 | 0.31334 | 129.5488 | 19.5839 | 109.9649 | 36.655 | 0.9894 | 15.117 | 0.92239 | 0.6 | 170.4507 | 6.1364
435 | 2000000 | 140 | 300 | 300 | 0.39914 | 132.3262 | 20.4986 | 111.8276 | 37.2759 | 1.0184 | 15.491 | 0.92213 | 0.6 | 167.6734 | 8.1818
436 | 2500000 | 140 | 300 | 300 | 0.4452 | 134.354 | 22.9722 | 111.3818 | 37.1273 | 1.1458 | 17.0983 | 0.92169 | 0.6 | 165.6467 | 10.2273
437 | 3000000 | 140 | 300 | 300 | 0.48287 | 135.8622 | 25.4164 | 110.4457 | 36.8152 | 1.2785 | 18.7075 | 0.92114 | 0.6 | 164.1368 | 12.2727
438 | 3500000 | 140 | 300 | 300 | 0.51434 | 136.9833 | 27.8381 | 109.1452 | 36.3817 | 1.417 | 20.3222 | 0.92049 | 0.6 | 163.0154 | 14.3182
439 | 4000000 | 140 | 300 | 300 | 0.54106 | 137.8253 | 30.2436 | 107.5817 | 35.8606 | 1.5618 | 21.9434 | 0.91979 | 0.6 | 162.173 | 16.3636
440 | 4500000 | 140 | 300 | 300 | 0.56408 | 138.4532 | 32.6354 | 105.8179 | 35.2726 | 1.7134 | 23.5714 | 0.91907 | 0.6 | 161.5455 | 18.4091
441 | 5000000 | 140 | 300 | 300 | 0.58421 | 138.905 | 35.0121 | 103.8929 | 34.631 | 1.8722 | 25.2058 | 0.91836 | 0.6 | 161.0935 | 20.4545
442 | 5000000 | 120 | 300 | 300 | 0.59234 | 139.0095 | 34.5318 | 104.4777 | 34.8259 | 1.8362 | 24.8413 | 0.92014 | 0.6 | 160.9911 | 20.4545
443 | 4500000 | 120 | 300 | 300 | 0.57227 | 138.6037 | 32.1687 | 106.435 | 35.4783 | 1.6791 | 23.2091 | 0.92073 | 0.6 | 161.3964 | 18.4091
444 | 4000000 | 120 | 300 | 300 | 0.54935 | 138.0131 | 29.7874 | 108.2258 | 36.0753 | 1.5291 | 21.583 | 0.92138 | 0.6 | 161.9867 | 16.3636
445 | 3500000 | 120 | 300 | 300 | 0.52281 | 137.1749 | 27.3869 | 109.788 | 36.596 | 1.3858 | 19.9649 | 0.92204 | 0.6 | 162.8255 | 14.3182
446 | 3000000 | 120 | 300 | 300 | 0.49163 | 135.9911 | 24.9633 | 111.0278 | 37.0093 | 1.2491 | 18.3566 | 0.92266 | 0.6 | 164.0083 | 12.2727
447 | 2500000 | 120 | 300 | 300 | 0.45437 | 134.3121 | 22.5087 | 111.8034 | 37.2678 | 1.1185 | 16.7585 | 0.92322 | 0.6 | 165.688 | 10.2273
448 | 2000000 | 120 | 300 | 300 | 0.40882 | 131.9443 | 20.0133 | 111.9309 | 37.3103 | 0.99334 | 15.168 | 0.92365 | 0.6 | 168.056 | 8.1818
449 | 1500000 | 120 | 300 | 300 | 0.35134 | 128.6593 | 17.4655 | 111.1938 | 37.0646 | 0.87262 | 13.575 | 0.92388 | 0.6 | 171.3416 | 6.1364
450 | 1000000 | 120 | 300 | 300 | 0.23224 | 123.8995 | 17.6149 | 106.2846 | 35.4282 | 0.92074 | 14.2171 | 0.92384 | 0.6 | 176.1012 | 4.0909
451 | 1000000 | 100 | 300 | 300 | 0.27603 | 121.1839 | 14.8204 | 106.3635 | 35.4545 | 0.77409 | 12.2297 | 0.92519 | 0.6 | 178.8017 | 4.0909
452 | 1500000 | 100 | 300 | 300 | 0.36286 | 127.1385 | 16.911 | 110.2274 | 36.7425 | 0.85233 | 13.3013 | 0.92532 | 0.6 | 172.8605 | 6.1364
453 | 2000000 | 100 | 300 | 300 | 0.41934 | 131.2736 | 19.5111 | 111.7625 | 37.2542 | 0.96987 | 14.8629 | 0.92514 | 0.6 | 168.7263 | 8.1818
454 | 2500000 | 100 | 300 | 300 | 0.46417 | 134.096 | 22.0335 | 112.0625 | 37.3542 | 1.0923 | 16.4312 | 0.92474 | 0.6 | 165.9043 | 10.2273
455 | 3000000 | 100 | 300 | 300 | 0.50097 | 135.9818 | 24.4981 | 111.4837 | 37.1612 | 1.2208 | 18.0157 | 0.92421 | 0.6 | 164.0192 | 12.2727
456 | 3500000 | 100 | 300 | 300 | 0.53189 | 137.2285 | 26.9197 | 110.3088 | 36.7696 | 1.3558 | 19.6167 | 0.92364 | 0.6 | 162.7743 | 14.3182
457 | 4000000 | 100 | 300 | 300 | 0.55833 | 138.0422 | 29.3084 | 108.7338 | 36.2446 | 1.4975 | 21.2315 | 0.92308 | 0.6 | 161.9545 | 16.3636
458 | 4500000 | 100 | 300 | 300 | 0.58122 | 138.588 | 31.673 | 106.915 | 35.6383 | 1.6458 | 22.8541 | 0.92258 | 0.6 | 161.4123 | 18.4091
459 | 5000000 | 100 | 300 | 300 | 0.60129 | 138.9472 | 34.0177 | 104.9294 | 34.9765 | 1.8011 | 24.4825 | 0.92215 | 0.6 | 161.053 | 20.4545
460 | 5000000 | 80 | 300 | 300 | 0.61139 | 138.5344 | 33.4556 | 105.0789 | 35.0263 | 1.7688 | 24.1496 | 0.92436 | 0.6 | 161.4688 | 20.4545
461 | 4500000 | 80 | 300 | 300 | 0.59155 | 138.1252 | 31.1203 | 107.0048 | 35.6683 | 1.6157 | 22.5305 | 0.92467 | 0.6 | 161.875 | 18.4091
462 | 4000000 | 80 | 300 | 300 | 0.56868 | 137.6004 | 28.7748 | 108.8256 | 36.2752 | 1.469 | 20.9119 | 0.92499 | 0.6 | 162.3996 | 16.3636
463 | 3500000 | 80 | 300 | 300 | 0.54229 | 136.7866 | 26.4032 | 110.3834 | 36.7945 | 1.3289 | 19.3025 | 0.92537 | 0.6 | 163.2129 | 14.3182
464 | 3000000 | 80 | 300 | 300 | 0.51156 | 135.4681 | 23.9908 | 111.4773 | 37.1591 | 1.1956 | 17.7096 | 0.92581 | 0.6 | 164.5314 | 12.2727
465 | 2500000 | 80 | 300 | 300 | 0.47526 | 133.3197 | 21.5192 | 111.8005 | 37.2668 | 1.0693 | 16.1411 | 0.92624 | 0.6 | 166.6798 | 10.2273
466 | 2000000 | 80 | 300 | 300 | 0.43146 | 129.8669 | 18.9631 | 110.9038 | 36.9679 | 0.94993 | 14.6019 | 0.92658 | 0.6 | 170.1332 | 8.1818
467 | 1500000 | 80 | 300 | 300 | 0.37672 | 124.4844 | 16.289 | 108.1954 | 36.0651 | 0.8364 | 13.0852 | 0.92669 | 0.6 | 175.5154 | 6.1364
468 | 1000000 | 80 | 300 | 300 | 0.3039 | 116.5203 | 13.4615 | 103.0588 | 34.3529 | 0.72566 | 11.5529 | 0.92645 | 0.6 | 183.4798 | 4.0909
469 | 1000000 | 60 | 300 | 300 | 0.32757 | 108.0353 | 12.4888 | 95.5465 | 31.8488 | 0.72616 | 11.5599 | 0.9276 | 0.6 | 191.9606 | 4.0909
470 | 1500000 | 60 | 300 | 300 | 0.39606 | 118.9703 | 15.4937 | 103.4766 | 34.4922 | 0.83184 | 13.0231 | 0.92793 | 0.6 | 181.0287 | 6.1364
471 | 2000000 | 60 | 300 | 300 | 0.44789 | 126.1224 | 18.2675 | 107.8549 | 35.9516 | 0.94095 | 14.484 | 0.92792 | 0.6 | 173.8776 | 8.1818
472 | 2500000 | 60 | 300 | 300 | 0.49022 | 130.4458 | 20.8625 | 109.5833 | 36.5278 | 1.0577 | 15.9933 | 0.92773 | 0.6 | 169.554 | 10.2273
473 | 3000000 | 60 | 300 | 300 | 0.5259 | 132.9586 | 23.3365 | 109.6221 | 36.5407 | 1.1827 | 17.5517 | 0.92749 | 0.6 | 167.0415 | 12.2727
474 | 3500000 | 60 | 300 | 300 | 0.55631 | 134.4518 | 25.7379 | 108.7139 | 36.238 | 1.3153 | 19.1429 | 0.92728 | 0.6 | 165.5487 | 14.3182
475 | 4000000 | 60 | 300 | 300 | 0.58253 | 135.3321 | 28.0907 | 107.2414 | 35.7471 | 1.4552 | 20.7569 | 0.92711 | 0.6 | 164.668 | 16.3636
476 | 4500000 | 60 | 300 | 300 | 0.60627 | 135.3417 | 30.3644 | 104.9773 | 34.9924 | 1.6069 | 22.4353 | 0.92711 | 0.6 | 164.6583 | 18.4091
477 | 5000000 | 60 | 300 | 300 | 0.62672 | 135.3475 | 32.6376 | 102.7099 | 34.2366 | 1.7654 | 24.1139 | 0.92711 | 0.6 | 164.6524 | 20.4545
478 | 5000000 | 40 | 300 | 300 | 0.65903 | 119.0898 | 31.0373 | 88.0525 | 29.3508 | 1.9583 | 26.0621 | 0.92898 | 0.6 | 180.9102 | 20.4545
479 | 4500000 | 40 | 300 | 300 | 0.64 | 119.0823 | 28.7641 | 90.3182 | 30.1061 | 1.7693 | 24.1548 | 0.92898 | 0.6 | 180.9177 | 18.4091
480 | 4000000 | 40 | 300 | 300 | 0.61771 | 119.0725 | 26.4907 | 92.5818 | 30.8606 | 1.5896 | 22.2475 | 0.92898 | 0.6 | 180.9275 | 16.3636
481 | 3500000 | 40 | 300 | 300 | 0.59124 | 119.0589 | 24.217 | 94.8419 | 31.614 | 1.4186 | 20.3404 | 0.92898 | 0.6 | 180.9411 | 14.3182
482 | 3000000 | 40 | 300 | 300 | 0.5593 | 119.0378 | 21.9429 | 97.0949 | 32.365 | 1.2555 | 18.4335 | 0.92898 | 0.6 | 180.9622 | 12.2727
483 | 2500000 | 40 | 300 | 300 | 0.5228 | 117.4638 | 19.5623 | 97.9015 | 32.6338 | 1.1101 | 16.6539 | 0.92899 | 0.6 | 182.5359 | 10.2273
484 | 2000000 | 40 | 300 | 300 | 0.48208 | 112.7756 | 16.9721 | 95.8036 | 31.9345 | 0.98419 | 15.0494 | 0.92901 | 0.6 | 187.2245 | 8.1818
485 | 1500000 | 40 | 300 | 300 | 0.43328 | 104.6976 | 14.1626 | 90.5349 | 30.1783 | 0.86907 | 13.5272 | 0.92893 | 0.6 | 195.3025 | 6.1364
486 | 1000000 | 40 | 300 | 300 | 0.37057 | 91.6566 | 11.0394 | 80.6172 | 26.8724 | 0.76076 | 12.0443 | 0.9286 | 0.6 | 208.3438 | 4.0909
487 | 1000000 | 40 | 350 | 350 | 0.35602 | 99.4285 | 11.4905 | 87.9379 | 25.1251 | 0.72593 | 11.5566 | 0.93002 | 0.7 | 250.5713 | 4.0909
488 | 1500000 | 40 | 350 | 350 | 0.42022 | 112.297 | 14.6029 | 97.6941 | 27.9126 | 0.83042 | 13.0038 | 0.93022 | 0.7 | 237.7032 | 6.1364
489 | 2000000 | 40 | 350 | 350 | 0.46768 | 121.7457 | 17.4946 | 104.2512 | 29.7861 | 0.93229 | 14.3697 | 0.93032 | 0.7 | 228.2549 | 8.1818
490 | 2500000 | 40 | 350 | 350 | 0.50755 | 127.5185 | 20.1504 | 107.3682 | 30.6766 | 1.0426 | 15.8019 | 0.93035 | 0.7 | 222.4812 | 10.2273
491 | 3000000 | 40 | 350 | 350 | 0.54322 | 130.0541 | 22.5927 | 107.4615 | 30.7033 | 1.168 | 17.3717 | 0.93035 | 0.7 | 219.9426 | 12.2727
492 | 3500000 | 40 | 350 | 350 | 0.57578 | 130.0828 | 24.8673 | 105.2155 | 30.0616 | 1.313 | 19.1165 | 0.93035 | 0.7 | 219.9172 | 14.3182
493 | 4000000 | 40 | 350 | 350 | 0.60291 | 130.0997 | 27.1411 | 102.9586 | 29.4167 | 1.4645 | 20.8618 | 0.93035 | 0.7 | 219.9003 | 16.3636
494 | 4500000 | 40 | 350 | 350 | 0.62585 | 130.1118 | 29.4147 | 100.6972 | 28.7706 | 1.6228 | 22.6072 | 0.93035 | 0.7 | 219.8882 | 18.4091
495 | 5000000 | 40 | 350 | 350 | 0.6455 | 130.1211 | 31.688 | 98.4331 | 28.1237 | 1.7885 | 24.3527 | 0.93035 | 0.7 | 219.8789 | 20.4545
496 | 5000000 | 60 | 350 | 350 | 0.60511 | 155.0315 | 33.8029 | 121.2286 | 34.6367 | 1.5491 | 21.8039 | 0.92945 | 0.7 | 194.9685 | 20.4545
497 | 4500000 | 60 | 350 | 350 | 0.58387 | 155.0224 | 31.5294 | 123.4929 | 35.2837 | 1.4184 | 20.3386 | 0.92945 | 0.7 | 194.9777 | 18.4091
498 | 4000000 | 60 | 350 | 350 | 0.55935 | 154.9967 | 29.2547 | 125.742 | 35.9263 | 1.2925 | 18.8744 | 0.92945 | 0.7 | 195.0011 | 16.3636
499 | 3500000 | 60 | 350 | 350 | 0.53348 | 153.2123 | 26.839 | 126.3733 | 36.1067 | 1.1799 | 17.5175 | 0.92955 | 0.7 | 196.7876 | 14.3182
500 | 3000000 | 60 | 350 | 350 | 0.50325 | 150.8768 | 24.3868 | 126.4899 | 36.14 | 1.0711 | 16.1634 | 0.92964 | 0.7 | 199.1232 | 12.2727
501 | 2500000 | 60 | 350 | 350 | 0.46831 | 147.1211 | 21.8387 | 125.2824 | 35.795 | 0.96842 | 14.844 | 0.92973 | 0.7 | 202.8788 | 10.2273
502 | 2000000 | 60 | 350 | 350 | 0.42736 | 141.1194 | 19.1449 | 121.9745 | 34.8499 | 0.87199 | 13.5664 | 0.92975 | 0.7 | 208.8804 | 8.1818
503 | 1500000 | 60 | 350 | 350 | 0.37752 | 131.9755 | 16.2544 | 115.7211 | 33.0632 | 0.78034 | 12.3162 | 0.92964 | 0.7 | 218.0244 | 6.1364
504 | 1000000 | 60 | 350 | 350 | 0.30964 | 120.3777 | 13.2119 | 107.1658 | 30.6188 | 0.68491 | 10.9754 | 0.9294 | 0.7 | 229.6224 | 4.0909
505 | 1000000 | 80 | 350 | 350 | 0.28494 | 131.7797 | 14.3572 | 117.4225 | 33.5493 | 0.67928 | 10.8949 | 0.92869 | 0.7 | 218.2198 | 4.0909
506 | 1500000 | 80 | 350 | 350 | 0.3556 | 140.9894 | 17.2566 | 123.7329 | 35.3523 | 0.77481 | 12.2396 | 0.92892 | 0.7 | 209.0102 | 6.1364
507 | 2000000 | 80 | 350 | 350 | 0.40868 | 147.9298 | 20.0202 | 127.9096 | 36.5456 | 0.86955 | 13.5336 | 0.92899 | 0.7 | 202.0692 | 8.1818
508 | 2500000 | 80 | 350 | 350 | 0.45156 | 152.6541 | 22.6488 | 130.0053 | 37.1444 | 0.96786 | 14.8367 | 0.92889 | 0.7 | 197.3461 | 10.2273
509 | 3000000 | 80 | 350 | 350 | 0.4875 | 155.7534 | 25.1746 | 130.5787 | 37.3082 | 1.0711 | 16.1631 | 0.92871 | 0.7 | 194.2466 | 12.2727
510 | 3500000 | 80 | 350 | 350 | 0.51829 | 157.7465 | 27.626 | 130.1206 | 37.1773 | 1.1795 | 17.5129 | 0.92849 | 0.7 | 192.2535 | 14.3182
511 | 4000000 | 80 | 350 | 350 | 0.545 | 159.024 | 30.0251 | 128.999 | 36.8568 | 1.2931 | 18.8808 | 0.92828 | 0.7 | 190.9761 | 16.3636
512 | 4500000 | 80 | 350 | 350 | 0.56837 | 159.862 | 32.3892 | 127.4727 | 36.4208 | 1.4116 | 20.2607 | 0.92809 | 0.7 | 190.1379 | 18.4091
513 | 5000000 | 80 | 350 | 350 | 0.58885 | 160.4864 | 34.7362 | 125.7502 | 35.9286 | 1.5346 | 21.6443 | 0.92792 | 0.7 | 189.5172 | 20.4545
514 | 5000000 | 100 | 350 | 350 | 0.57908 | 161.4455 | 35.3223 | 126.1232 | 36.0352 | 1.5559 | 21.8788 | 0.92656 | 0.7 | 188.5537 | 20.4545
515 | 4500000 | 100 | 350 | 350 | 0.5584 | 160.9066 | 32.9677 | 127.939 | 36.554 | 1.4316 | 20.4887 | 0.92682 | 0.7 | 189.0928 | 18.4091
516 | 4000000 | 100 | 350 | 350 | 0.53493 | 160.1142 | 30.59 | 129.5242 | 37.0069 | 1.3121 | 19.1051 | 0.92712 | 0.7 | 189.8852 | 16.3636
517 | 3500000 | 100 | 350 | 350 | 0.50806 | 158.9388 | 28.182 | 130.7569 | 37.3591 | 1.1974 | 17.7313 | 0.92743 | 0.7 | 191.0604 | 14.3182
518 | 3000000 | 100 | 350 | 350 | 0.47691 | 157.1963 | 25.7337 | 131.4626 | 37.5607 | 1.0875 | 16.3704 | 0.92773 | 0.7 | 192.803 | 12.2727
519 | 2500000 | 100 | 350 | 350 | 0.44022 | 154.633 | 23.2322 | 131.4008 | 37.5431 | 0.98225 | 15.0241 | 0.92798 | 0.7 | 195.3665 | 10.2273
520 | 2000000 | 100 | 350 | 350 | 0.39601 | 150.9224 | 20.6606 | 130.2619 | 37.2177 | 0.88115 | 13.6895 | 0.92813 | 0.7 | 199.0776 | 8.1818
521 | 1500000 | 100 | 350 | 350 | 0.34094 | 145.6927 | 17.9986 | 127.6941 | 36.484 | 0.78306 | 12.3538 | 0.92812 | 0.7 | 204.3075 | 6.1364
522 | 1000000 | 100 | 350 | 350 | 0.2554 | 138.4969 | 16.0177 | 122.4792 | 34.9941 | 0.72655 | 11.5654 | 0.92792 | 0.7 | 211.5029 | 4.0909
523 | 1000000 | 120 | 350 | 350 | 0.21668 | 142.7243 | 18.8795 | 123.8448 | 35.3842 | 0.84692 | 13.228 | 0.92712 | 0.7 | 207.2516 | 4.0909
524 | 1500000 | 120 | 350 | 350 | 0.32947 | 148.4651 | 18.6252 | 129.8399 | 37.0971 | 0.79693 | 12.5452 | 0.92726 | 0.7 | 201.5351 | 6.1364
525 | 2000000 | 120 | 350 | 350 | 0.38565 | 152.5189 | 21.2157 | 131.3032 | 37.5152 | 0.89766 | 13.9102 | 0.92722 | 0.7 | 197.4821 | 8.1818
526 | 2500000 | 120 | 350 | 350 | 0.43071 | 155.515 | 23.7451 | 131.77 | 37.6486 | 1.0011 | 15.2687 | 0.92704 | 0.7 | 194.485 | 10.2273
527 | 3000000 | 120 | 350 | 350 | 0.46797 | 157.6863 | 26.2255 | 131.4608 | 37.5602 | 1.1083 | 16.6314 | 0.92676 | 0.7 | 192.3138 | 12.2727
528 | 3500000 | 120 | 350 | 350 | 0.49945 | 159.2402 | 28.6676 | 130.5726 | 37.3065 | 1.2197 | 18.0027 | 0.92642 | 0.7 | 190.7601 | 14.3182
529 | 4000000 | 120 | 350 | 350 | 0.52651 | 160.3442 | 31.0797 | 129.2645 | 36.9327 | 1.3357 | 19.3831 | 0.92605 | 0.7 | 189.6558 | 16.3636
530 | 4500000 | 120 | 350 | 350 | 0.55005 | 161.1265 | 33.4679 | 127.6586 | 36.4739 | 1.4565 | 20.7712 | 0.92567 | 0.7 | 188.8723 | 18.4091
531 | 5000000 | 120 | 350 | 350 | 0.57076 | 161.6848 | 35.8371 | 125.8477 | 35.9565 | 1.582 | 22.1648 | 0.92532 | 0.7 | 188.3147 | 20.4545
532 | 5000000 | 140 | 350 | 350 | 0.56326 | 161.659 | 36.3147 | 125.3443 | 35.8127 | 1.6096 | 22.4638 | 0.9242 | 0.7 | 188.345 | 20.4545
533 | 4500000 | 140 | 350 | 350 | 0.54249 | 161.0633 | 33.9342 | 127.1292 | 36.3226 | 1.4829 | 21.0688 | 0.92462 | 0.7 | 188.9274 | 18.4091
534 | 4000000 | 140 | 350 | 350 | 0.51881 | 160.297 | 31.5407 | 128.7562 | 36.7875 | 1.3609 | 19.6764 | 0.92503 | 0.7 | 189.7032 | 16.3636
535 | 3500000 | 140 | 350 | 350 | 0.49155 | 159.2552 | 29.1288 | 130.1264 | 37.179 | 1.2436 | 18.2906 | 0.92543 | 0.7 | 190.745 | 14.3182
536 | 3000000 | 140 | 350 | 350 | 0.45975 | 157.8541 | 26.6943 | 131.1598 | 37.4742 | 1.1307 | 16.9107 | 0.92579 | 0.7 | 192.146 | 12.2727
537 | 2500000 | 140 | 350 | 350 | 0.42206 | 155.9794 | 24.2316 | 131.7478 | 37.6422 | 1.0218 | 15.5351 | 0.92608 | 0.7 | 194.0202 | 10.2273
538 | 2000000 | 140 | 350 | 350 | 0.37645 | 153.4968 | 21.734 | 131.7627 | 37.6465 | 0.91638 | 14.1593 | 0.92628 | 0.7 | 196.5035 | 8.1818
539 | 1500000 | 140 | 350 | 350 | 0.29317 | 150.1416 | 20.9308 | 129.2108 | 36.9174 | 0.89994 | 13.9407 | 0.92636 | 0.7 | 199.8586 | 6.1364
540 | 1000000 | 140 | 350 | 350 | 0.19305 | 145.0458 | 21.1911 | 123.8547 | 35.3871 | 0.95053 | 14.6099 | 0.92624 | 0.7 | 204.0303 | 4.0909
541 | 1000000 | 160 | 350 | 350 | 0.16814 | 147.3778 | 24.3301 | 123.0477 | 35.1565 | 1.0985 | 16.5086 | 0.92539 | 0.7 | 202.6227 | 4.0909
542 | 1500000 | 160 | 350 | 350 | 0.26213 | 151.3108 | 23.4097 | 127.9011 | 36.5432 | 1.0168 | 15.4713 | 0.92542 | 0.7 | 198.6899 | 6.1364
543 | 2000000 | 160 | 350 | 350 | 0.35027 | 154.1185 | 23.3587 | 130.7598 | 37.3599 | 0.99243 | 15.1563 | 0.92532 | 0.7 | 195.8851 | 8.1818
544 | 2500000 | 160 | 350 | 350 | 0.41394 | 156.2582 | 24.7072 | 131.551 | 37.586 | 1.0434 | 15.8118 | 0.9251 | 0.7 | 193.7403 | 10.2273
545 | 3000000 | 160 | 350 | 350 | 0.45195 | 157.9016 | 27.155 | 130.7466 | 37.3562 | 1.1538 | 17.1974 | 0.9248 | 0.7 | 192.0985 | 12.2727
546 | 3500000 | 160 | 350 | 350 | 0.48402 | 159.1739 | 29.5817 | 129.5922 | 37.0264 | 1.2682 | 18.5845 | 0.92444 | 0.7 | 190.8262 | 14.3182
547 | 4000000 | 160 | 350 | 350 | 0.51151 | 160.1562 | 31.9911 | 128.1651 | 36.6186 | 1.3867 | 19.9749 | 0.92404 | 0.7 | 189.8438 | 16.3636
548 | 4500000 | 160 | 350 | 350 | 0.53541 | 160.814 | 34.383 | 126.431 | 36.1231 | 1.5108 | 21.3806 | 0.9236 | 0.7 | 189.0749 | 18.4091
549 | 5000000 | 160 | 350 | 350 | 0.55623 | 161.5154 | 36.7733 | 124.7422 | 35.6406 | 1.6377 | 22.7676 | 0.92316 | 0.7 | 188.4828 | 20.4545
550 | 5000000 | 180 | 350 | 350 | 0.54951 | 161.3369 | 37.2234 | 124.1135 | 35.461 | 1.6662 | 23.0718 | 0.92215 | 0.7 | 188.6632 | 20.4545
551 | 4500000 | 180 | 350 | 350 | 0.52848 | 160.7335 | 34.8343 | 125.8992 | 35.9712 | 1.5371 | 21.6721 | 0.92262 | 0.7 | 189.266 | 18.4091
552 | 4000000 | 180 | 350 | 350 | 0.50446 | 159.9893 | 32.4382 | 127.5511 | 36.4432 | 1.4129 | 20.2752 | 0.92305 | 0.7 | 190.0102 | 16.3636
553 | 3500000 | 180 | 350 | 350 | 0.47676 | 159.0641 | 30.0324 | 129.0317 | 36.8662 | 1.2931 | 18.8807 | 0.92345 | 0.7 | 190.936 | 14.3182
554 | 3000000 | 180 | 350 | 350 | 0.44445 | 157.9023 | 27.6133 | 130.289 | 37.2254 | 1.1774 | 17.4876 | 0.92381 | 0.7 | 192.0979 | 12.2727
555 | 2500000 | 180 | 350 | 350 | 0.39261 | 156.4271 | 26.0494 | 130.3777 | 37.2508 | 1.11 | 16.6527 | 0.92411 | 0.7 | 193.5728 | 10.2273
556 | 2000000 | 180 | 350 | 350 | 0.31629 | 154.5429 | 25.8677 | 128.6751 | 36.7643 | 1.1168 | 16.7382 | 0.92434 | 0.7 | 195.4573 | 8.1818
557 | 1500000 | 180 | 350 | 350 | 0.23898 | 152.1769 | 25.677 | 126.4998 | 36.1428 | 1.1277 | 16.8731 | 0.92447 | 0.7 | 197.8231 | 6.1364
558 | 1000000 | 180 | 350 | 350 | 0.15876 | 149.1415 | 25.7677 | 123.3739 | 35.2497 | 1.1603 | 17.2773 | 0.92448 | 0.7 | 200.8612 | 4.0909
559 | 1000000 | 200 | 350 | 350 | 0.14995 | 150.4049 | 27.2819 | 123.123 | 35.178 | 1.231 | 18.139 | 0.92355 | 0.7 | 199.595 | 4.0909
560 | 1500000 | 200 | 350 | 350 | 0.22066 | 152.8383 | 27.8093 | 125.0289 | 35.7225 | 1.2357 | 18.1953 | 0.9235 | 0.7 | 197.1616 | 6.1364
561 | 2000000 | 200 | 350 | 350 | 0.2905 | 154.8772 | 28.1643 | 126.7129 | 36.2037 | 1.2348 | 18.1849 | 0.92335 | 0.7 | 195.1231 | 8.1818
562 | 2500000 | 200 | 350 | 350 | 0.35786 | 156.5282 | 28.5793 | 127.9489 | 36.5568 | 1.2409 | 18.2583 | 0.92312 | 0.7 | 193.4721 | 10.2273
563 | 3000000 | 200 | 350 | 350 | 0.42403 | 157.8734 | 28.9429 | 128.9305 | 36.8373 | 1.2471 | 18.333 | 0.92281 | 0.7 | 192.1271 | 12.2727
564 | 3500000 | 200 | 350 | 350 | 0.46971 | 158.9514 | 30.4833 | 128.4681 | 36.7052 | 1.3182 | 19.1777 | 0.92246 | 0.7 | 191.0485 | 14.3182
565 | 4000000 | 200 | 350 | 350 | 0.4976 | 159.8242 | 32.8853 | 126.9389 | 36.2682 | 1.4392 | 20.5759 | 0.92206 | 0.7 | 190.176 | 16.3636
566 | 4500000 | 200 | 350 | 350 | 0.5218 | 160.5437 | 35.2799 | 125.2638 | 35.7897 | 1.5647 | 21.9753 | 0.92163 | 0.7 | 189.4558 | 18.4091
567 | 5000000 | 200 | 350 | 350 | 0.543 | 161.1399 | 37.6697 | 123.4703 | 35.2772 | 1.6949 | 23.377 | 0.92115 | 0.7 | 188.856 | 20.4545
568 | 5000000 | 200 | 400 | 400 | 0.5248 | 183.9331 | 38.9761 | 144.957 | 36.2392 | 1.4938 | 21.1904 | 0.92649 | 0.8 | 216.068 | 20.4545
569 | 4500000 | 200 | 400 | 400 | 0.50314 | 183.2608 | 36.5883 | 146.6725 | 36.6681 | 1.3859 | 19.9652 | 0.92674 | 0.8 | 216.739 | 18.4091
570 | 4000000 | 200 | 400 | 400 | 0.47858 | 182.4402 | 34.1919 | 148.2483 | 37.0621 | 1.2813 | 18.7414 | 0.92697 | 0.8 | 217.5598 | 16.3636
571 | 3500000 | 200 | 400 | 400 | 0.45047 | 181.4343 | 31.7849 | 149.6493 | 37.4123 | 1.18 | 17.5187 | 0.92717 | 0.8 | 218.566 | 14.3182
572 | 3000000 | 200 | 400 | 400 | 0.40421 | 180.1875 | 30.3623 | 149.8252 | 37.4563 | 1.1258 | 16.8504 | 0.92736 | 0.8 | 219.8131 | 12.2727
573 | 2500000 | 200 | 400 | 400 | 0.34132 | 178.642 | 29.9635 | 148.6785 | 37.1696 | 1.1196 | 16.7729 | 0.9275 | 0.8 | 221.3581 | 10.2273
574 | 2000000 | 200 | 400 | 400 | 0.27714 | 176.7568 | 29.5227 | 147.234 | 36.8085 | 1.114 | 16.7025 | 0.9276 | 0.8 | 223.2433 | 8.1818
575 | 1500000 | 200 | 400 | 400 | 0.21034 | 174.4395 | 29.1739 | 145.2656 | 36.3164 | 1.1157 | 16.7244 | 0.92765 | 0.8 | 225.5605 | 6.1364
576 | 1000000 | 200 | 400 | 400 | 0.1437 | 171.7718 | 28.4676 | 143.3042 | 35.826 | 1.1036 | 16.5729 | 0.92764 | 0.8 | 228.2461 | 4.0909
577 | 1000000 | 180 | 400 | 400 | 0.15191 | 170.0321 | 26.9307 | 143.1014 | 35.7754 | 1.0455 | 15.8386 | 0.92816 | 0.8 | 229.9747 | 4.0909
578 | 1500000 | 180 | 400 | 400 | 0.22712 | 173.4189 | 27.0178 | 146.4011 | 36.6003 | 1.0253 | 15.5795 | 0.9282 | 0.8 | 226.5866 | 6.1364
579 | 2000000 | 180 | 400 | 400 | 0.30048 | 176.1345 | 27.2296 | 148.9049 | 37.2262 | 1.0159 | 15.4595 | 0.92816 | 0.8 | 223.866 | 8.1818
580 | 2500000 | 180 | 400 | 400 | 0.3726 | 178.3211 | 27.4483 | 150.8729 | 37.7182 | 1.0107 | 15.3926 | 0.92807 | 0.8 | 221.6793 | 10.2273
581 | 3000000 | 180 | 400 | 400 | 0.42466 | 180.05 | 28.9002 | 151.1498 | 37.7874 | 1.0622 | 16.0512 | 0.92793 | 0.8 | 219.9494 | 12.2727
582 | 3500000 | 180 | 400 | 400 | 0.45703 | 181.4193 | 31.3291 | 150.0903 | 37.5226 | 1.1596 | 17.2689 | 0.92776 | 0.8 | 218.5808 | 14.3182
583 | 4000000 | 180 | 400 | 400 | 0.48496 | 182.513 | 33.742 | 148.7709 | 37.1927 | 1.26 | 18.4875 | 0.92755 | 0.8 | 217.487 | 16.3636
584 | 4500000 | 180 | 400 | 400 | 0.50936 | 183.3841 | 36.1417 | 147.2425 | 36.8106 | 1.3636 | 19.7082 | 0.92732 | 0.8 | 216.6158 | 18.4091
585 | 5000000 | 180 | 400 | 400 | 0.53087 | 184.078 | 38.5301 | 145.5479 | 36.387 | 1.4707 | 20.9314 | 0.92707 | 0.8 | 215.9218 | 20.4545
586 | 5000000 | 160 | 400 | 400 | 0.53714 | 184.2011 | 38.0803 | 146.1208 | 36.5302 | 1.4478 | 20.6732 | 0.92766 | 0.8 | 215.8002 | 20.4545
587 | 4500000 | 160 | 400 | 400 | 0.51577 | 183.4834 | 35.6923 | 147.7911 | 36.9478 | 1.3417 | 19.4526 | 0.9279 | 0.8 | 216.5156 | 18.4091
588 | 4000000 | 160 | 400 | 400 | 0.49155 | 182.5585 | 33.2902 | 149.2683 | 37.3171 | 1.239 | 18.2354 | 0.92813 | 0.8 | 217.4407 | 16.3636
589 | 3500000 | 160 | 400 | 400 | 0.46381 | 181.3641 | 30.871 | 150.4931 | 37.6233 | 1.1396 | 17.0216 | 0.92833 | 0.8 | 218.6354 | 14.3182
590 | 3000000 | 160 | 400 | 400 | 0.43166 | 179.8274 | 28.4314 | 151.396 | 37.849 | 1.0433 | 15.8104 | 0.92851 | 0.8 | 220.1725 | 12.2727
591 | 2500000 | 160 | 400 | 400 | 0.39386 | 177.8634 | 25.9671 | 151.8964 | 37.9741 | 0.94974 | 14.5994 | 0.92864 | 0.8 | 222.1368 | 10.2273
592 | 2000000 | 160 | 400 | 400 | 0.33085 | 175.3225 | 24.7294 | 150.5931 | 37.6483 | 0.9123 | 14.1051 | 0.92872 | 0.8 | 224.6779 | 8.1818
593 | 1500000 | 160 | 400 | 400 | 0.24807 | 172.0536 | 24.7364 | 147.3172 | 36.8293 | 0.93285 | 14.3771 | 0.92873 | 0.8 | 227.9485 | 6.1364
594 | 1000000 | 160 | 400 | 400 | 0.16034 | 167.5901 | 25.5134 | 142.0768 | 35.5192 | 0.99764 | 15.2237 | 0.92865 | 0.8 | 232.4018 | 4.0909
595 | 1000000 | 140 | 400 | 400 | 0.17885 | 164.8307 | 22.8729 | 141.9577 | 35.4894 | 0.89514 | 13.8766 | 0.92914 | 0.8 | 235.1689 | 4.0909
596 | 1500000 | 140 | 400 | 400 | 0.27585 | 170.1905 | 22.2452 | 147.9454 | 36.9863 | 0.83534 | 13.0707 | 0.92925 | 0.8 | 229.8099 | 6.1364
597 | 2000000 | 140 | 400 | 400 | 0.3566 | 174.1737 | 22.9437 | 151.23 | 37.8075 | 0.84286 | 13.1729 | 0.92926 | 0.8 | 225.8259 | 8.1818
598 | 2500000 | 140 | 400 | 400 | 0.40155 | 177.1731 | 25.4695 | 151.7036 | 37.9259 | 0.93272 | 14.3755 | 0.9292 | 0.8 | 222.8277 | 10.2273
599 | 3000000 | 140 | 400 | 400 | 0.43902 | 179.4747 | 27.9548 | 151.5199 | 37.88 | 1.025 | 15.5759 | 0.92907 | 0.8 | 220.5252 | 12.2727
600 | 3500000 | 140 | 400 | 400 | 0.47089 | 181.2204 | 30.4069 | 150.8134 | 37.7034 | 1.1201 | 16.779 | 0.9289 | 0.8 | 218.7796 | 14.3182
601 | 4000000 | 140 | 400 | 400 | 0.4984 | 182.5336 | 32.8322 | 149.7014 | 37.4254 | 1.2184 | 17.9869 | 0.9287 | 0.8 | 217.4664 | 16.3636
602 | 4500000 | 140 | 400 | 400 | 0.52246 | 183.5149 | 35.2354 | 148.2795 | 37.0699 | 1.3202 | 19.2003 | 0.92849 | 0.8 | 216.4829 | 18.4091
603 | 5000000 | 140 | 400 | 400 | 0.54371 | 184.2526 | 37.6206 | 146.632 | 36.658 | 1.4254 | 20.418 | 0.92827 | 0.8 | 215.7478 | 20.4545
604 | 5000000 | 120 | 400 | 400 | 0.55075 | 184.1309 | 37.1392 | 146.9917 | 36.7479 | 1.4037 | 20.17 | 0.92891 | 0.8 | 215.87 | 20.4545
605 | 4500000 | 120 | 400 | 400 | 0.5296 | 183.374 | 34.7602 | 148.6138 | 37.1534 | 1.2994 | 18.9559 | 0.9291 | 0.8 | 216.6253 | 18.4091
606 | 4000000 | 120 | 400 | 400 | 0.5057 | 182.3248 | 32.3584 | 149.9664 | 37.4916 | 1.1987 | 17.7476 | 0.92929 | 0.8 | 217.6745 | 16.3636
607 | 3500000 | 120 | 400 | 400 | 0.47842 | 180.8686 | 29.9279 | 150.9407 | 37.7352 | 1.1015 | 16.5467 | 0.92947 | 0.8 | 219.1306 | 14.3182
608 | 3000000 | 120 | 400 | 400 | 0.44691 | 178.8577 | 27.4614 | 151.3963 | 37.8491 | 1.0077 | 15.3538 | 0.92963 | 0.8 | 221.1419 | 12.2727
609 | 2500000 | 120 | 400 | 400 | 0.40992 | 176.1067 | 24.9494 | 151.1573 | 37.7893 | 0.91698 | 14.1672 | 0.92974 | 0.8 | 223.8934 | 10.2273
610 | 2000000 | 120 | 400 | 400 | 0.36558 | 172.4012 | 22.3806 | 150.0207 | 37.5052 | 0.8288 | 12.9817 | 0.92978 | 0.8 | 227.599 | 8.1818
611 | 1500000 | 120 | 400 | 400 | 0.3108 | 167.5276 | 19.7435 | 147.7841 | 36.946 | 0.7422 | 11.7852 | 0.92974 | 0.8 | 232.4737 | 6.1364
612 | 1000000 | 120 | 400 | 400 | 0.20339 | 161.028 | 20.1134 | 140.9146 | 35.2286 | 0.79297 | 12.4906 | 0.92961 | 0.8 | 238.9728 | 4.0909
613 | 1000000 | 100 | 400 | 400 | 0.2379 | 155.5178 | 17.1956 | 138.3221 | 34.5805 | 0.69064 | 11.057 | 0.93006 | 0.8 | 244.4793 | 4.0909
614 | 1500000 | 100 | 400 | 400 | 0.32251 | 163.2027 | 19.0267 | 144.1759 | 36.044 | 0.73316 | 11.6583 | 0.9302 | 0.8 | 236.7947 | 6.1364
615 | 2000000 | 100 | 400 | 400 | 0.3761 | 169.5737 | 21.7542 | 147.8195 | 36.9549 | 0.8176 | 12.8288 | 0.93028 | 0.8 | 230.4268 | 8.1818
616 | 2500000 | 100 | 400 | 400 | 0.41946 | 174.2732 | 24.3821 | 149.8911 | 37.4728 | 0.9037 | 13.9907 | 0.93026 | 0.8 | 225.7268 | 10.2273
617 | 3000000 | 100 | 400 | 400 | 0.45575 | 177.638 | 26.9285 | 150.7095 | 37.6774 | 0.99266 | 15.1592 | 0.93017 | 0.8 | 222.3629 | 12.2727
618 | 3500000 | 100 | 400 | 400 | 0.48683 | 179.9982 | 29.4111 | 150.5871 | 37.6468 | 1.0851 | 16.3397 | 0.93004 | 0.8 | 220.002 | 14.3182
619 | 4000000 | 100 | 400 | 400 | 0.51385 | 181.6364 | 31.845 | 149.7914 | 37.4478 | 1.1811 | 17.5323 | 0.92989 | 0.8 | 218.3639 | 16.3636
620 | 4500000 | 100 | 400 | 400 | 0.53762 | 182.7688 | 34.2419 | 148.527 | 37.1317 | 1.2808 | 18.7351 | 0.92974 | 0.8 | 217.2314 | 18.4091
621 | 5000000 | 100 | 400 | 400 | 0.5587 | 183.5552 | 36.6108 | 146.9444 | 36.7361 | 1.3842 | 19.9454 | 0.9296 | 0.8 | 216.445 | 20.4545
622 | 5000000 | 80 | 400 | 400 | 0.56853 | 181.6893 | 35.9777 | 145.7115 | 36.4279 | 1.3717 | 19.8018 | 0.93035 | 0.8 | 218.311 | 20.4545
623 | 4500000 | 80 | 400 | 400 | 0.54764 | 180.7849 | 33.6153 | 147.1696 | 36.7924 | 1.269 | 18.5941 | 0.93043 | 0.8 | 219.2186 | 18.4091
624 | 4000000 | 80 | 400 | 400 | 0.52405 | 179.5159 | 31.2252 | 148.2907 | 37.0727 | 1.1698 | 17.3941 | 0.93052 | 0.8 | 220.4841 | 16.3636
625 | 3500000 | 80 | 400 | 400 | 0.49733 | 177.6339 | 28.7903 | 148.8436 | 37.2109 | 1.0746 | 16.2077 | 0.93061 | 0.8 | 222.3659 | 14.3182
626 | 3000000 | 80 | 400 | 400 | 0.46681 | 174.8086 | 26.2904 | 148.5182 | 37.1296 | 0.98343 | 15.0395 | 0.93069 | 0.8 | 225.191 | 12.2727
627 | 2500000 | 80 | 400 | 400 | 0.43151 | 170.6123 | 23.7011 | 146.9113 | 36.7278 | 0.89627 | 13.8918 | 0.93074 | 0.8 | 229.3873 | 10.2273
628 | 2000000 | 80 | 400 | 400 | 0.38972 | 164.5339 | 20.994 | 143.5399 | 35.885 | 0.81255 | 12.7597 | 0.93073 | 0.8 | 235.4662 | 8.1818
629 | 1500000 | 80 | 400 | 400 | 0.33803 | 156.2673 | 18.1533 | 138.114 | 34.5285 | 0.73021 | 11.6168 | 0.93065 | 0.8 | 243.7327 | 6.1364
630 | 1000000 | 80 | 400 | 400 | 0.26826 | 146.9491 | 15.2497 | 131.6994 | 32.9248 | 0.64329 | 10.3775 | 0.93048 | 0.8 | 253.0508 | 4.0909
631 | 1000000 | 60 | 400 | 400 | 0.29366 | 132.6128 | 13.9309 | 118.6819 | 29.6705 | 0.65211 | 10.5049 | 0.93087 | 0.8 | 267.3774 | 4.0909
632 | 1500000 | 60 | 400 | 400 | 0.36185 | 143.9965 | 16.9583 | 127.0381 | 31.7595 | 0.74161 | 11.7769 | 0.93106 | 0.8 | 256.0024 | 6.1364
633 | 2000000 | 60 | 400 | 400 | 0.41102 | 154.1177 | 19.9061 | 134.2116 | 33.5529 | 0.82399 | 12.9162 | 0.93113 | 0.8 | 245.8825 | 8.1818
634 | 2500000 | 60 | 400 | 400 | 0.45064 | 161.7222 | 22.6948 | 139.0274 | 34.7568 | 0.90689 | 14.0332 | 0.93117 | 0.8 | 238.278 | 10.2273
635 | 3000000 | 60 | 400 | 400 | 0.48469 | 166.7822 | 25.3209 | 141.4613 | 35.3653 | 0.99442 | 15.182 | 0.93116 | 0.8 | 233.217 | 12.2727
636 | 3500000 | 60 | 400 | 400 | 0.51447 | 170.0801 | 27.8311 | 142.2489 | 35.5622 | 1.0869 | 16.3635 | 0.93113 | 0.8 | 229.9206 | 14.3182
637 | 4000000 | 60 | 400 | 400 | 0.54045 | 172.4251 | 30.2778 | 142.1473 | 35.5368 | 1.1833 | 17.56 | 0.9311 | 0.8 | 227.5757 | 16.3636
638 | 4500000 | 60 | 400 | 400 | 0.56465 | 173.1216 | 32.6026 | 140.519 | 35.1298 | 1.289 | 18.8322 | 0.93109 | 0.8 | 226.8768 | 18.4091
639 | 5000000 | 60 | 400 | 400 | 0.58649 | 173.1362 | 34.8764 | 138.2598 | 34.565 | 1.4014 | 20.1439 | 0.93109 | 0.8 | 226.8637 | 20.4545
640 | 5000000 | 40 | 400 | 400 | 0.63487 | 139.1308 | 32.2186 | 106.9122 | 26.728 | 1.6742 | 23.1571 | 0.93147 | 0.8 | 260.8692 | 20.4545
641 | 4500000 | 40 | 400 | 400 | 0.61476 | 139.1203 | 29.9452 | 109.1751 | 27.2938 | 1.5238 | 21.5247 | 0.93147 | 0.8 | 260.8797 | 18.4091
642 | 4000000 | 40 | 400 | 400 | 0.59135 | 139.1065 | 27.6716 | 111.4349 | 27.8587 | 1.3796 | 19.8924 | 0.93147 | 0.8 | 260.8936 | 16.3636
643 | 3500000 | 40 | 400 | 400 | 0.56376 | 139.0871 | 25.3976 | 113.6895 | 28.4224 | 1.2411 | 18.2602 | 0.93147 | 0.8 | 260.9129 | 14.3182
644 | 3000000 | 40 | 400 | 400 | 0.53076 | 139.0553 | 23.1227 | 115.9326 | 28.9831 | 1.1081 | 16.6284 | 0.93147 | 0.8 | 260.9447 | 12.2727
645 | 2500000 | 40 | 400 | 400 | 0.49584 | 135.6664 | 20.6262 | 115.0403 | 28.7601 | 0.99608 | 15.2036 | 0.93146 | 0.8 | 264.3334 | 10.2273
646 | 2000000 | 40 | 400 | 400 | 0.45653 | 129.0888 | 17.9216 | 111.1672 | 27.7918 | 0.89563 | 13.8832 | 0.93143 | 0.8 | 270.9113 | 8.1818
647 | 1500000 | 40 | 400 | 400 | 0.40911 | 119.1376 | 14.9995 | 104.1381 | 26.0345 | 0.80019 | 12.59 | 0.93138 | 0.8 | 280.8626 | 6.1364
648 | 1000000 | 40 | 400 | 400 | 0.3417 | 107.676 | 11.9723 | 95.7037 | 23.9259 | 0.69499 | 11.1188 | 0.93125 | 0.8 | 292.3242 | 4.0909
649 | 1000000 | 40 | 450 | 450 | 0.32904 | 115.5312 | 12.4327 | 103.0984 | 22.9108 | 0.66995 | 10.7614 | 0.93236 | 0.9 | 334.4687 | 4.0909
650 | 1500000 | 40 | 450 | 450 | 0.39714 | 126.864 | 15.4513 | 111.4127 | 24.7584 | 0.77048 | 12.1795 | 0.93245 | 0.9 | 323.1362 | 6.1364
651 | 2000000 | 40 | 450 | 450 | 0.44706 | 135.6104 | 18.3016 | 117.3089 | 26.0686 | 0.86673 | 13.4957 | 0.93246 | 0.9 | 314.3897 | 8.1818
652 | 2500000 | 40 | 450 | 450 | 0.48639 | 142.5229 | 21.0267 | 121.4962 | 26.9991 | 0.96147 | 14.7532 | 0.93247 | 0.9 | 307.4768 | 10.2273
653 | 3000000 | 40 | 450 | 450 | 0.52073 | 146.6232 | 23.5684 | 123.0549 | 27.3455 | 1.064 | 16.0741 | 0.93248 | 0.9 | 303.3771 | 12.2727
654 | 3500000 | 40 | 450 | 450 | 0.55404 | 146.6587 | 25.8434 | 120.8153 | 26.8479 | 1.1884 | 17.6215 | 0.93248 | 0.9 | 303.3412 | 14.3182
655 | 4000000 | 40 | 450 | 450 | 0.58197 | 146.6799 | 28.1175 | 118.5623 | 26.3472 | 1.3175 | 19.1693 | 0.93248 | 0.9 | 303.3201 | 16.3636
656 | 4500000 | 40 | 450 | 450 | 0.60574 | 146.6949 | 30.3912 | 116.3036 | 25.8453 | 1.4517 | 20.7173 | 0.93248 | 0.9 | 303.3051 | 18.4091
657 | 5000000 | 40 | 450 | 450 | 0.6262 | 146.7063 | 32.6647 | 114.0416 | 25.3426 | 1.5913 | 22.2654 | 0.93248 | 0.9 | 303.2937 | 20.4545
658 | 5000000 | 60 | 450 | 450 | 0.57053 | 189.5603 | 35.8516 | 153.7087 | 34.1575 | 1.2958 | 18.9131 | 0.93236 | 0.9 | 260.4397 | 20.4545
659 | 4500000 | 60 | 450 | 450 | 0.54825 | 189.5419 | 33.5776 | 155.9643 | 34.6587 | 1.1961 | 17.7151 | 0.93236 | 0.9 | 260.4581 | 18.4091
660 | 4000000 | 60 | 450 | 450 | 0.52448 | 188.073 | 31.2 | 156.873 | 34.8607 | 1.1049 | 16.5893 | 0.93236 | 0.9 | 261.9268 | 16.3636
661 | 3500000 | 60 | 450 | 450 | 0.49866 | 185.0529 | 28.7134 | 156.3395 | 34.7421 | 1.0203 | 15.5163 | 0.93237 | 0.9 | 264.9467 | 14.3182
662 | 3000000 | 60 | 450 | 450 | 0.46942 | 180.7803 | 26.1443 | 154.636 | 34.3636 | 0.93928 | 14.4619 | 0.93237 | 0.9 | 269.2197 | 12.2727
663 | 2500000 | 60 | 450 | 450 | 0.43624 | 174.4819 | 23.4441 | 151.0378 | 33.564 | 0.86233 | 13.4364 | 0.93236 | 0.9 | 275.5181 | 10.2273
664 | 2000000 | 60 | 450 | 450 | 0.39719 | 165.9363 | 20.5995 | 145.3368 | 32.2971 | 0.78742 | 12.4141 | 0.93234 | 0.9 | 284.0638 | 8.1818
665 | 1500000 | 60 | 450 | 450 | 0.34727 | 156.1009 | 17.6701 | 138.4308 | 30.7624 | 0.70914 | 11.3196 | 0.9323 | 0.9 | 293.899 | 6.1364
666 | 1000000 | 60 | 450 | 450 | 0.2797 | 144.4121 | 14.6259 | 129.7862 | 28.8414 | 0.62607 | 10.1279 | 0.93218 | 0.9 | 305.5879 | 4.0909
667 | 1000000 | 80 | 450 | 450 | 0.25366 | 161.8432 | 16.1278 | 145.7155 | 32.3812 | 0.61489 | 9.9651 | 0.93202 | 0.9 | 288.1574 | 4.0909
668 | 1500000 | 80 | 450 | 450 | 0.32225 | 171.3675 | 19.042 | 152.3254 | 33.8501 | 0.69449 | 11.1118 | 0.93212 | 0.9 | 278.6321 | 6.1364
669 | 2000000 | 80 | 450 | 450 | 0.37369 | 179.8612 | 21.8947 | 157.9665 | 35.1037 | 0.77002 | 12.1731 | 0.93216 | 0.9 | 270.1377 | 8.1818
670 | 2500000 | 80 | 450 | 450 | 0.41449 | 187.183 | 24.6744 | 162.5086 | 36.113 | 0.84353 | 13.182 | 0.93219 | 0.9 | 262.8172 | 10.2273
671 | 3000000 | 80 | 450 | 450 | 0.44903 | 192.5391 | 27.3317 | 165.2075 | 36.7128 | 0.9191 | 14.1954 | 0.93219 | 0.9 | 257.4611 | 12.2727
672 | 3500000 | 80 | 450 | 450 | 0.47908 | 196.3006 | 29.8867 | 166.4139 | 36.9809 | 0.99774 | 15.225 | 0.93217 | 0.9 | 253.6996 | 14.3182
673 | 4000000 | 80 | 450 | 450 | 0.50561 | 198.9008 | 32.3644 | 166.5364 | 37.0081 | 1.0797 | 16.2716 | 0.93214 | 0.9 | 251.0995 | 16.3636
674 | 4500000 | 80 | 450 | 450 | 0.52921 | 200.6981 | 34.7862 | 165.9119 | 36.8693 | 1.1648 | 17.3326 | 0.93211 | 0.9 | 249.3017 | 18.4091
675 | 5000000 | 80 | 450 | 450 | 0.55028 | 201.9868 | 37.1714 | 164.8154 | 36.6256 | 1.253 | 18.4029 | 0.93208 | 0.9 | 248.0134 | 20.4545
676 | 5000000 | 100 | 450 | 450 | 0.54006 | 205.1467 | 37.8744 | 167.2722 | 37.1716 | 1.2579 | 18.4621 | 0.93179 | 0.9 | 244.8528 | 20.4545
677 | 4500000 | 100 | 450 | 450 | 0.51876 | 204.0394 | 35.4867 | 168.5527 | 37.4562 | 1.1697 | 17.3921 | 0.93184 | 0.9 | 245.9603 | 18.4091
678 | 4000000 | 100 | 450 | 450 | 0.49489 | 202.4789 | 33.0653 | 169.4137 | 37.6475 | 1.0843 | 16.3302 | 0.93189 | 0.9 | 247.5204 | 16.3636
679 | 3500000 | 100 | 450 | 450 | 0.46792 | 200.2799 | 30.5994 | 169.6806 | 37.7068 | 1.0019 | 15.2783 | 0.93194 | 0.9 | 249.7195 | 14.3182
680 | 3000000 | 100 | 450 | 450 | 0.43713 | 197.2024 | 28.0759 | 169.1265 | 37.5837 | 0.92225 | 14.2371 | 0.93197 | 0.9 | 252.7975 | 12.2727
681 | 2500000 | 100 | 450 | 450 | 0.4014 | 192.9555 | 25.479 | 167.4765 | 37.217 | 0.84519 | 13.2046 | 0.93199 | 0.9 | 257.0441 | 10.2273
682 | 2000000 | 100 | 450 | 450 | 0.35898 | 187.226 | 22.7917 | 164.4343 | 36.541 | 0.77004 | 12.1734 | 0.93197 | 0.9 | 262.7739 | 8.1818
683 | 1500000 | 100 | 450 | 450 | 0.30635 | 180.2617 | 20.0303 | 160.2314 | 35.607 | 0.69449 | 11.1118 | 0.93193 | 0.9 | 269.7386 | 6.1364
684 | 1000000 | 100 | 450 | 450 | 0.22268 | 172.4247 | 18.3709 | 154.0538 | 34.2342 | 0.6625 | 10.6545 | 0.93184 | 0.9 | 277.5749 | 4.0909
685 | 1000000 | 120 | 450 | 450 | 0.19154 | 179.2681 | 21.3584 | 157.9098 | 35.0911 | 0.75143 | 11.9142 | 0.93165 | 0.9 | 270.7399 | 4.0909
686 | 1500000 | 120 | 450 | 450 | 0.29469 | 185.9381 | 20.8229 | 165.1152 | 36.6923 | 0.70062 | 11.1989 | 0.93172 | 0.9 | 264.0618 | 6.1364
687 | 2000000 | 120 | 450 | 450 | 0.34807 | 191.5691 | 23.5063 | 168.0628 | 37.3473 | 0.77703 | 12.2704 | 0.93176 | 0.9 | 258.4304 | 8.1818
688 | 2500000 | 120 | 450 | 450 | 0.39158 | 196.0325 | 26.1182 | 169.9143 | 37.7587 | 0.85397 | 13.3234 | 0.93177 | 0.9 | 253.9675 | 10.2273
689 | 3000000 | 120 | 450 | 450 | 0.42812 | 199.433 | 28.6666 | 170.7663 | 37.9481 | 0.93261 | 14.3741 | 0.93174 | 0.9 | 250.5671 | 12.2727
690 | 3500000 | 120 | 450 | 450 | 0.45947 | 201.9773 | 31.1626 | 170.8147 | 37.9588 | 1.0135 | 15.4288 | 0.9317 | 0.9 | 248.023 | 14.3182
691 | 4000000 | 120 | 450 | 450 | 0.48678 | 203.8577 | 33.6162 | 170.2415 | 37.8315 | 1.097 | 16.49 | 0.93163 | 0.9 | 246.1423 | 16.3636
692 | 4500000 | 120 | 450 | 450 | 0.51085 | 205.238 | 36.0359 | 169.2021 | 37.6005 | 1.1832 | 17.5581 | 0.93156 | 0.9 | 244.7617 | 18.4091
693 | 5000000 | 120 | 450 | 450 | 0.53227 | 206.2487 | 38.4287 | 167.82 | 37.2933 | 1.2722 | 18.6322 | 0.93149 | 0.9 | 243.751 | 20.4545
694 | 5000000 | 140 | 450 | 450 | 0.52553 | 206.6337 | 38.9221 | 167.7116 | 37.2692 | 1.2893 | 18.8363 | 0.93121 | 0.9 | 243.3649 | 20.4545
695 | 4500000 | 140 | 450 | 450 | 0.50399 | 205.6966 | 36.527 | 169.1696 | 37.5932 | 1.1996 | 17.7577 | 0.9313 | 0.9 | 244.3039 | 18.4091
696 | 4000000 | 140 | 450 | 450 | 0.47972 | 204.4545 | 34.1106 | 170.3438 | 37.8542 | 1.1125 | 16.6837 | 0.93138 | 0.9 | 245.5459 | 16.3636
697 | 3500000 | 140 | 450 | 450 | 0.45213 | 202.817 | 31.6684 | 171.1486 | 38.033 | 1.028 | 15.6143 | 0.93145 | 0.9 | 247.1832 | 14.3182
698 | 3000000 | 140 | 450 | 450 | 0.42037 | 200.6717 | 29.1948 | 171.4769 | 38.106 | 0.94586 | 14.5486 | 0.9315 | 0.9 | 249.3283 | 12.2727
699 | 2500000 | 140 | 450 | 450 | 0.38329 | 197.8895 | 26.6832 | 171.2064 | 38.0459 | 0.86585 | 13.4839 | 0.93154 | 0.9 | 252.1105 | 10.2273
700 | 2000000 | 140 | 450 | 450 | 0.33913 | 194.3338 | 24.1262 | 170.2076 | 37.8239 | 0.78748 | 12.4148 | 0.93154 | 0.9 | 255.6666 | 8.1818
701 | 1500000 | 140 | 450 | 450 | 0.26078 | 189.6932 | 23.5304 | 166.1628 | 36.9251 | 0.78672 | 12.4044 | 0.93151 | 0.9 | 260.307 | 6.1364
702 | 1000000 | 140 | 450 | 450 | 0.16834 | 183.8301 | 24.3009 | 159.5292 | 35.4509 | 0.84627 | 13.2192 | 0.93145 | 0.9 | 266.0458 | 4.0909
703 | 1000000 | 160 | 450 | 450 | 0.1536 | 187.5094 | 26.633 | 160.8764 | 35.7503 | 0.91972 | 14.2036 | 0.93124 | 0.9 | 262.4899 | 4.0909
704 | 1500000 | 160 | 450 | 450 | 0.23559 | 192.3605 | 26.0472 | 166.3132 | 36.9585 | 0.87009 | 13.5409 | 0.93129 | 0.9 | 257.6074 | 6.1364
705 | 2000000 | 160 | 450 | 450 | 0.3137 | 196.1435 | 26.082 | 170.0616 | 37.7915 | 0.85204 | 13.2974 | 0.93131 | 0.9 | 253.8564 | 8.1818
706 | 2500000 | 160 | 450 | 450 | 0.37586 | 199.1179 | 27.2103 | 171.9076 | 38.2017 | 0.87936 | 13.6654 | 0.9313 | 0.9 | 250.8825 | 10.2273
707 | 3000000 | 160 | 450 | 450 | 0.41331 | 201.4428 | 29.694 | 171.7488 | 38.1664 | 0.96051 | 14.7407 | 0.93126 | 0.9 | 248.5574 | 12.2727
708 | 3500000 | 160 | 450 | 450 | 0.44536 | 203.2841 | 32.1494 | 171.1346 | 38.0299 | 1.0437 | 15.815 | 0.9312 | 0.9 | 246.716 | 14.3182
709 | 4000000 | 160 | 450 | 450 | 0.47319 | 204.7301 | 34.5812 | 170.1489 | 37.8109 | 1.1291 | 16.8911 | 0.93112 | 0.9 | 245.2698 | 16.3636
710 | 4500000 | 160 | 450 | 450 | 0.49764 | 205.8597 | 36.9931 | 168.8666 | 37.5259 | 1.217 | 17.9701 | 0.93104 | 0.9 | 244.1402 | 18.4091
711 | 5000000 | 160 | 450 | 450 | 0.5193 | 206.739 | 39.3884 | 167.3507 | 37.189 | 1.3076 | 19.0522 | 0.93094 | 0.9 | 243.2608 | 20.4545
712 | 5000000 | 180 | 450 | 450 | 0.51339 | 206.7229 | 39.8419 | 166.8809 | 37.0847 | 1.3264 | 19.2731 | 0.93068 | 0.9 | 243.2768 | 20.4545
713 | 4500000 | 180 | 450 | 450 | 0.49159 | 205.8961 | 37.4482 | 168.4479 | 37.4329 | 1.2351 | 18.1879 | 0.93078 | 0.9 | 244.1035 | 18.4091
714 | 4000000 | 180 | 450 | 450 | 0.46698 | 204.8614 | 35.0413 | 169.8201 | 37.7378 | 1.1464 | 17.1049 | 0.93087 | 0.9 | 245.1385 | 16.3636
715 | 3500000 | 180 | 450 | 450 | 0.43895 | 203.5697 | 32.6188 | 170.9508 | 37.9891 | 1.06 | 16.0234 | 0.93095 | 0.9 | 246.4303 | 14.3182
716 | 3000000 | 180 | 450 | 450 | 0.40668 | 201.9652 | 30.1782 | 171.7871 | 38.1749 | 0.97596 | 14.9423 | 0.93101 | 0.9 | 248.035 | 12.2727
717 | 2500000 | 180 | 450 | 450 | 0.35469 | 199.9507 | 28.834 | 171.1166 | 38.0259 | 0.93614 | 14.4206 | 0.93105 | 0.9 | 250.0499 | 10.2273
718 | 2000000 | 180 | 450 | 450 | 0.28628 | 197.4342 | 28.5796 | 168.8546 | 37.5232 | 0.94031 | 14.4755 | 0.93107 | 0.9 | 252.565 | 8.1818
719 | 1500000 | 180 | 450 | 450 | 0.21647 | 194.3399 | 28.3471 | 165.9927 | 36.8873 | 0.94874 | 14.5864 | 0.93106 | 0.9 | 255.6601 | 6.1364
720 | 1000000 | 180 | 450 | 450 | 0.14567 | 190.6035 | 28.0832 | 162.5203 | 36.1156 | 0.95999 | 14.7338 | 0.93103 | 0.9 | 259.3962 | 4.0909
721 | 1000000 | 200 | 450 | 450 | 0.13798 | 192.868 | 29.648 | 163.22 | 36.2711 | 1.0091 | 15.3722 | 0.93081 | 0.9 | 257.1328 | 4.0909
722 | 1500000 | 200 | 450 | 450 | 0.20096 | 195.7976 | 30.5352 | 165.2624 | 36.725 | 1.0265 | 15.5953 | 0.93083 | 0.9 | 254.2023 | 6.1364
723 | 2000000 | 200 | 450 | 450 | 0.26503 | 198.4129 | 30.8714 | 167.5415 | 37.2314 | 1.0237 | 15.5592 | 0.93083 | 0.9 | 251.5862 | 8.1818
724 | 2500000 | 200 | 450 | 450 | 0.32637 | 200.5534 | 31.3363 | 169.2171 | 37.6038 | 1.0288 | 15.6249 | 0.9308 | 0.9 | 249.4469 | 10.2273
725 | 3000000 | 200 | 450 | 450 | 0.38638 | 202.3206 | 31.7636 | 170.557 | 37.9016 | 1.0346 | 15.6996 | 0.93075 | 0.9 | 247.6797 | 12.2727
726 | 3500000 | 200 | 450 | 450 | 0.4328 | 203.7584 | 33.0823 | 170.676 | 37.928 | 1.0768 | 16.2361 | 0.93069 | 0.9 | 246.2415 | 14.3182
727 | 4000000 | 200 | 450 | 450 | 0.46099 | 204.9231 | 35.4966 | 169.4265 | 37.6503 | 1.1639 | 17.3219 | 0.93061 | 0.9 | 245.077 | 16.3636
728 | 4500000 | 200 | 450 | 450 | 0.48575 | 205.8772 | 37.8986 | 167.9786 | 37.3286 | 1.2534 | 18.4083 | 0.93052 | 0.9 | 244.1235 | 18.4091
729 | 5000000 | 200 | 450 | 450 | 0.50768 | 206.6552 | 40.2899 | 166.3653 | 36.9701 | 1.3454 | 19.4962 | 0.93042 | 0.9 | 243.3448 | 20.4545

## Sheet1
| /Control_Panel.PCalcMgr.Sh1.E2.Value | /Control_Panel.PCalcMgr.Sh1.E4.Value | /Control_Panel.PCalcMgr.Sh1.E8.Value | /Control_Panel.PCalcMgr.Sh1.E8.Value | /Control_Panel.PCalcMgr.Sh1.K7.Value | /Control_Panel.PCalcMgr.Sh1.I12.Value | /Control_Panel.PCalcMgr.Sh1.I14.Value | /Control_Panel.PCalcMgr.Sh1.I15.Value | /Control_Panel.PCalcMgr.Sh1.I16.Value | /Control_Panel.PCalcMgr.Sh1.I26.Value | /Control_Panel.PCalcMgr.Sh1.I27.Value | /Acid_Gas_1.In.Fraction.CARBON_DIOXIDE | /Control_Panel.PCalcMgr.Sh1.F8.Value | /Control_Panel.PCalcMgr.Sh1.J3.Value | /Control_Panel.PCalcMgr.Sh1.J7.Value
[Fraction]
1 | 600000 | 10 | 50 | 50 | 0.61865 | 16.2532 | 3.9676 | 12.2856 | 24.5712 | 1.7941 | 24.4111 | 0.91178 | 0.1 | 33.7472 | 2.4545
2 | 650000 | 10 | 50 | 50 | 0.63385 | 16.257 | 4.1951 | 12.0619 | 24.1238 | 1.9322 | 25.805 | 0.91178 | 0.1 | 33.743 | 2.6591
3 | 700000 | 10 | 50 | 50 | 0.6475 | 16.2601 | 4.4226 | 11.8375 | 23.675 | 2.0756 | 27.1991 | 0.91178 | 0.1 | 33.7399 | 2.8636
4 | 750000 | 10 | 50 | 50 | 0.65982 | 16.2626 | 4.65 | 11.6126 | 23.2252 | 2.2246 | 28.5934 | 0.91178 | 0.1 | 33.7374 | 3.0682
5 | 800000 | 10 | 50 | 50 | 0.67099 | 16.2647 | 4.8775 | 11.3873 | 22.7746 | 2.3796 | 29.9879 | 0.91178 | 0.1 | 33.7353 | 3.2727
6 | 850000 | 10 | 50 | 50 | 0.68117 | 16.2665 | 5.1049 | 11.1617 | 22.3233 | 2.5409 | 31.3826 | 0.91179 | 0.1 | 33.7335 | 3.4773
7 | 900000 | 10 | 50 | 50 | 0.69048 | 16.2681 | 5.3322 | 10.9358 | 21.8717 | 2.7088 | 32.7773 | 0.91179 | 0.1 | 33.7319 | 3.6818
8 | 950000 | 10 | 50 | 50 | 0.69904 | 16.2694 | 5.5596 | 10.7098 | 21.4196 | 2.884 | 34.1721 | 0.91179 | 0.1 | 33.7306 | 3.8864
9 | 1000000 | 10 | 50 | 50 | 0.70692 | 16.2706 | 5.787 | 10.4836 | 20.9673 | 3.0667 | 35.5669 | 0.91179 | 0.1 | 33.7294 | 4.0909
10 | 1050000 | 10 | 50 | 50 | 0.71421 | 16.2717 | 6.0143 | 10.2574 | 20.5147 | 3.2574 | 36.9618 | 0.91179 | 0.1 | 33.7283 | 4.2955
11 | 1100000 | 10 | 50 | 50 | 0.72096 | 16.2739 | 6.2417 | 10.0322 | 20.0643 | 3.4565 | 38.3542 | 0.91179 | 0.1 | 33.7283 | 4.5
12 | 1150000 | 10 | 50 | 50 | 0.72725 | 16.2734 | 6.469 | 9.8045 | 19.6089 | 3.6655 | 39.7517 | 0.91179 | 0.1 | 33.7266 | 4.7045
13 | 1200000 | 10 | 50 | 50 | 0.7331 | 16.2752 | 6.6963 | 9.5789 | 19.1578 | 3.8837 | 41.1443 | 0.91179 | 0.1 | 33.7266 | 4.9091
14 | 1250000 | 10 | 50 | 50 | 0.73858 | 16.2749 | 6.9236 | 9.3513 | 18.7026 | 4.1133 | 42.5416 | 0.91179 | 0.1 | 33.7251 | 5.1136
15 | 1300000 | 10 | 50 | 50 | 0.7437 | 16.2764 | 7.151 | 9.1254 | 18.2509 | 4.3535 | 43.9345 | 0.91179 | 0.1 | 33.7251 | 5.3182
16 | 1300000 | 15 | 50 | 50 | 0.69595 | 21.5905 | 7.6416 | 13.9489 | 27.8979 | 3.0435 | 35.3932 | 0.90801 | 0.1 | 28.4095 | 5.3182
17 | 1250000 | 15 | 50 | 50 | 0.68971 | 21.5897 | 7.4142 | 14.1755 | 28.3509 | 2.9057 | 34.3415 | 0.90802 | 0.1 | 28.4103 | 5.1136
18 | 1200000 | 15 | 50 | 50 | 0.68306 | 21.5888 | 7.1869 | 14.4019 | 28.8038 | 2.7724 | 33.2899 | 0.90802 | 0.1 | 28.4112 | 4.9091
19 | 1150000 | 15 | 50 | 50 | 0.67598 | 21.5878 | 6.9595 | 14.6283 | 29.2566 | 2.6431 | 32.2383 | 0.90802 | 0.1 | 28.4122 | 4.7045
20 | 1100000 | 15 | 50 | 50 | 0.66843 | 21.5867 | 6.7322 | 14.8545 | 29.7091 | 2.5178 | 31.1867 | 0.90802 | 0.1 | 28.4133 | 4.5
21 | 1050000 | 15 | 50 | 50 | 0.66035 | 21.5855 | 6.5048 | 15.0806 | 30.1613 | 2.3963 | 30.1352 | 0.90802 | 0.1 | 28.4145 | 4.2955
22 | 1000000 | 15 | 50 | 50 | 0.65169 | 21.584 | 6.2774 | 15.3066 | 30.6132 | 2.2784 | 29.0837 | 0.90802 | 0.1 | 28.416 | 4.0909
23 | 950000 | 15 | 50 | 50 | 0.64237 | 21.5824 | 6.05 | 15.5323 | 31.0647 | 2.164 | 28.0323 | 0.90802 | 0.1 | 28.4176 | 3.8864
24 | 900000 | 15 | 50 | 50 | 0.63233 | 21.5804 | 5.8226 | 15.7578 | 31.5156 | 2.0528 | 26.981 | 0.90802 | 0.1 | 28.4196 | 3.6818
25 | 850000 | 15 | 50 | 50 | 0.62148 | 21.5779 | 5.5951 | 15.9828 | 31.9656 | 1.9448 | 25.9299 | 0.90802 | 0.1 | 28.4221 | 3.4773
26 | 800000 | 15 | 50 | 50 | 0.60972 | 21.5747 | 5.3676 | 16.2071 | 32.4142 | 1.8399 | 24.8792 | 0.90803 | 0.1 | 28.4253 | 3.2727
27 | 750000 | 15 | 50 | 50 | 0.59695 | 21.5676 | 5.1398 | 16.4278 | 32.8556 | 1.7382 | 23.8311 | 0.90803 | 0.1 | 28.4319 | 3.0682
28 | 700000 | 15 | 50 | 50 | 0.58506 | 21.3346 | 4.8946 | 16.44 | 32.88 | 1.654 | 22.9422 | 0.9082 | 0.1 | 28.6662 | 2.8636
29 | 650000 | 15 | 50 | 50 | 0.57198 | 21.0907 | 4.6489 | 16.4418 | 32.8836 | 1.5708 | 22.0425 | 0.90833 | 0.1 | 28.9093 | 2.6591
30 | 600000 | 15 | 50 | 50 | 0.5579 | 20.7961 | 4.3996 | 16.3965 | 32.793 | 1.4907 | 21.156 | 0.90846 | 0.1 | 29.2038 | 2.4545
31 | 600000 | 20 | 50 | 50 | 0.5333 | 21.8026 | 4.6026 | 17.2 | 34.4 | 1.4866 | 21.1103 | 0.90199 | 0.1 | 28.1974 | 2.4545
32 | 650000 | 20 | 50 | 50 | 0.54778 | 22.0836 | 4.8543 | 17.2293 | 34.4585 | 1.5653 | 21.9817 | 0.9015 | 0.1 | 27.9166 | 2.6591
33 | 700000 | 20 | 50 | 50 | 0.5615 | 22.2859 | 5.1 | 17.1859 | 34.3718 | 1.6486 | 22.8844 | 0.90106 | 0.1 | 27.7142 | 2.8636
34 | 750000 | 20 | 50 | 50 | 0.57441 | 22.4356 | 5.3414 | 17.0942 | 34.1884 | 1.7359 | 23.8078 | 0.90067 | 0.1 | 27.5642 | 3.0682
35 | 800000 | 20 | 50 | 50 | 0.58649 | 22.5523 | 5.5802 | 16.9721 | 33.9442 | 1.8266 | 24.7432 | 0.90032 | 0.1 | 27.4482 | 3.2727
36 | 850000 | 20 | 50 | 50 | 0.59777 | 22.6453 | 5.8171 | 16.8282 | 33.6564 | 1.9204 | 25.6879 | 0.89998 | 0.1 | 27.3521 | 3.4773
37 | 900000 | 20 | 50 | 50 | 0.60814 | 22.7394 | 6.0542 | 16.6852 | 33.3703 | 2.0158 | 26.6243 | 0.89963 | 0.1 | 27.2605 | 3.6818
38 | 950000 | 20 | 50 | 50 | 0.61832 | 22.7767 | 6.2854 | 16.4913 | 32.9826 | 2.1174 | 27.5957 | 0.89949 | 0.1 | 27.2255 | 3.8864
39 | 1000000 | 20 | 50 | 50 | 0.62814 | 22.7766 | 6.5128 | 16.2638 | 32.5276 | 2.2247 | 28.5942 | 0.89948 | 0.1 | 27.2235 | 4.0909
40 | 1050000 | 20 | 50 | 50 | 0.63729 | 22.7778 | 6.7402 | 16.0376 | 32.0753 | 2.3348 | 29.591 | 0.89947 | 0.1 | 27.2222 | 4.2955
41 | 1100000 | 20 | 50 | 50 | 0.64585 | 22.7788 | 6.9676 | 15.8113 | 31.6225 | 2.4482 | 30.5879 | 0.89947 | 0.1 | 27.2212 | 4.5
42 | 1150000 | 20 | 50 | 50 | 0.65387 | 22.7797 | 7.1949 | 15.5848 | 31.1695 | 2.5648 | 31.5848 | 0.89946 | 0.1 | 27.2203 | 4.7045
43 | 1200000 | 20 | 50 | 50 | 0.6614 | 22.7804 | 7.4223 | 15.3582 | 30.7163 | 2.6849 | 32.5818 | 0.89946 | 0.1 | 27.2196 | 4.9091
44 | 1250000 | 20 | 50 | 50 | 0.66848 | 22.7811 | 7.6496 | 15.1315 | 30.2629 | 2.8086 | 33.5788 | 0.89946 | 0.1 | 27.2189 | 5.1136
45 | 1300000 | 20 | 50 | 50 | 0.67516 | 22.7817 | 7.877 | 14.9047 | 29.8094 | 2.936 | 34.5759 | 0.89945 | 0.1 | 27.2183 | 5.3182
46 | 1300000 | 25 | 50 | 50 | 0.65994 | 23.0876 | 8.0586 | 15.029 | 30.0581 | 2.9789 | 34.9043 | 0.89003 | 0.1 | 26.9122 | 5.3182
47 | 1250000 | 25 | 50 | 50 | 0.65298 | 23.0872 | 7.8312 | 15.256 | 30.512 | 2.8518 | 33.9201 | 0.89004 | 0.1 | 26.9128 | 5.1136
48 | 1200000 | 25 | 50 | 50 | 0.64561 | 23.0866 | 7.6038 | 15.4827 | 30.9655 | 2.7284 | 32.9362 | 0.89004 | 0.1 | 26.9134 | 4.9091
49 | 1150000 | 25 | 50 | 50 | 0.63778 | 23.0857 | 7.3764 | 15.7093 | 31.4186 | 2.6087 | 31.9523 | 0.89005 | 0.1 | 26.9142 | 4.7045
50 | 1100000 | 25 | 50 | 50 | 0.62946 | 23.0843 | 7.149 | 15.9354 | 31.8708 | 2.4923 | 30.9689 | 0.89006 | 0.1 | 26.9154 | 4.5
51 | 1050000 | 25 | 50 | 50 | 0.62091 | 23.0626 | 6.918 | 16.1446 | 32.2893 | 2.3806 | 29.9965 | 0.8903 | 0.1 | 26.9388 | 4.2955
52 | 1000000 | 25 | 50 | 50 | 0.61209 | 23.017 | 6.6835 | 16.3334 | 32.6668 | 2.2733 | 29.0375 | 0.89072 | 0.1 | 26.9845 | 4.0909
53 | 950000 | 25 | 50 | 50 | 0.60261 | 22.9694 | 6.4492 | 16.5202 | 33.0405 | 2.1688 | 28.0773 | 0.89111 | 0.1 | 27.0318 | 3.8864
54 | 900000 | 25 | 50 | 50 | 0.59249 | 22.9128 | 6.2141 | 16.6986 | 33.3973 | 2.0674 | 27.1208 | 0.89152 | 0.1 | 27.0872 | 3.6818
55 | 850000 | 25 | 50 | 50 | 0.58172 | 22.8435 | 5.9776 | 16.8659 | 33.7318 | 1.969 | 26.1676 | 0.89198 | 0.1 | 27.1563 | 3.4773
56 | 800000 | 25 | 50 | 50 | 0.57025 | 22.7536 | 5.7391 | 17.0145 | 34.0291 | 1.8739 | 25.2227 | 0.89251 | 0.1 | 27.2456 | 3.2727
57 | 750000 | 25 | 50 | 50 | 0.55808 | 22.635 | 5.4977 | 17.1373 | 34.2746 | 1.7822 | 24.2886 | 0.89311 | 0.1 | 27.3648 | 3.0682
58 | 700000 | 25 | 50 | 50 | 0.5452 | 22.4717 | 5.2524 | 17.2193 | 34.4385 | 1.6946 | 23.3735 | 0.8938 | 0.1 | 27.5272 | 2.8636
59 | 650000 | 25 | 50 | 50 | 0.53163 | 22.2455 | 5.0018 | 17.2437 | 34.4875 | 1.6115 | 22.4845 | 0.89457 | 0.1 | 27.7524 | 2.6591
60 | 600000 | 25 | 50 | 50 | 0.51736 | 21.9312 | 4.7443 | 17.1869 | 34.3737 | 1.5336 | 21.6328 | 0.89539 | 0.1 | 28.0659 | 2.4545
61 | 600000 | 30 | 50 | 50 | 0.50487 | 21.7774 | 4.8617 | 16.9157 | 33.8314 | 1.5967 | 22.3246 | 0.88921 | 0.1 | 28.2227 | 2.4545
62 | 650000 | 30 | 50 | 50 | 0.51886 | 22.1353 | 5.1248 | 17.0104 | 34.0209 | 1.6738 | 23.1523 | 0.88819 | 0.1 | 27.8622 | 2.6591
63 | 700000 | 30 | 50 | 50 | 0.53213 | 22.407 | 5.3815 | 17.0256 | 34.0511 | 1.756 | 24.0169 | 0.88718 | 0.1 | 27.5936 | 2.8636
64 | 750000 | 30 | 50 | 50 | 0.54475 | 22.6055 | 5.6323 | 16.9732 | 33.9464 | 1.8435 | 24.9155 | 0.8862 | 0.1 | 27.3945 | 3.0682
65 | 800000 | 30 | 50 | 50 | 0.55675 | 22.7487 | 5.8783 | 16.8704 | 33.7408 | 1.9358 | 25.8402 | 0.8853 | 0.1 | 27.2471 | 3.2727
66 | 850000 | 30 | 50 | 50 | 0.56807 | 22.8626 | 6.1212 | 16.7414 | 33.4828 | 2.0313 | 26.7739 | 0.88452 | 0.1 | 27.138 | 3.4773
67 | 900000 | 30 | 50 | 50 | 0.57881 | 22.9448 | 6.361 | 16.5838 | 33.1676 | 2.1309 | 27.7231 | 0.88382 | 0.1 | 27.0556 | 3.6818
68 | 950000 | 30 | 50 | 50 | 0.58897 | 23.0077 | 6.5986 | 16.4091 | 32.8181 | 2.2341 | 28.68 | 0.88321 | 0.1 | 26.9925 | 3.8864
69 | 1000000 | 30 | 50 | 50 | 0.59856 | 23.0571 | 6.8345 | 16.2225 | 32.4451 | 2.3405 | 29.6418 | 0.88267 | 0.1 | 26.9433 | 4.0909
70 | 1050000 | 30 | 50 | 50 | 0.60763 | 23.0962 | 7.0692 | 16.0271 | 32.0542 | 2.4504 | 30.6074 | 0.88219 | 0.1 | 26.9037 | 4.2955
71 | 1100000 | 30 | 50 | 50 | 0.61618 | 23.1293 | 7.3031 | 15.8263 | 31.6525 | 2.5636 | 31.5749 | 0.88175 | 0.1 | 26.8709 | 4.5
72 | 1150000 | 30 | 50 | 50 | 0.62424 | 23.1575 | 7.5364 | 15.6211 | 31.2421 | 2.6803 | 32.5442 | 0.88132 | 0.1 | 26.8423 | 4.7045
73 | 1200000 | 30 | 50 | 50 | 0.6318 | 23.1839 | 7.77 | 15.4139 | 30.8279 | 2.8005 | 33.5145 | 0.88086 | 0.1 | 26.8143 | 4.9091
74 | 1250000 | 30 | 50 | 50 | 0.63911 | 23.2023 | 8.0011 | 15.2012 | 30.4023 | 2.9242 | 34.4843 | 0.88058 | 0.1 | 26.7982 | 5.1136
75 | 1300000 | 30 | 50 | 50 | 0.6463 | 23.2029 | 8.2286 | 14.9743 | 29.9486 | 3.0529 | 35.4637 | 0.88056 | 0.1 | 26.7973 | 5.3182
76 | 1300000 | 35 | 50 | 50 | 0.63428 | 23.2249 | 8.3846 | 14.8403 | 29.6806 | 3.1388 | 36.1019 | 0.87206 | 0.1 | 26.7755 | 5.3182
77 | 1250000 | 35 | 50 | 50 | 0.62732 | 23.2036 | 8.1515 | 15.052 | 30.1041 | 3.0086 | 35.1305 | 0.8725 | 0.1 | 26.7954 | 5.1136
78 | 1200000 | 35 | 50 | 50 | 0.61999 | 23.182 | 7.918 | 15.2639 | 30.5279 | 2.8819 | 34.156 | 0.87297 | 0.1 | 26.818 | 4.9091
79 | 1150000 | 35 | 50 | 50 | 0.61225 | 23.1555 | 7.684 | 15.4714 | 30.9429 | 2.7592 | 33.1845 | 0.87347 | 0.1 | 26.8445 | 4.7045
80 | 1100000 | 35 | 50 | 50 | 0.6041 | 23.1234 | 7.4491 | 15.6743 | 31.3485 | 2.6402 | 32.2145 | 0.87401 | 0.1 | 26.8768 | 4.5
81 | 1050000 | 35 | 50 | 50 | 0.59551 | 23.0837 | 7.2131 | 15.8706 | 31.7412 | 2.525 | 31.2475 | 0.87462 | 0.1 | 26.9167 | 4.2955
82 | 1000000 | 35 | 50 | 50 | 0.58648 | 23.0325 | 6.9754 | 16.0571 | 32.1142 | 2.4134 | 30.285 | 0.8753 | 0.1 | 26.9671 | 4.0909
83 | 950000 | 35 | 50 | 50 | 0.57695 | 22.9683 | 6.7361 | 16.2322 | 32.4644 | 2.3055 | 29.3278 | 0.87607 | 0.1 | 27.0313 | 3.8864
84 | 900000 | 35 | 50 | 50 | 0.56691 | 22.8861 | 6.4946 | 16.3915 | 32.783 | 2.2012 | 28.3779 | 0.87693 | 0.1 | 27.1144 | 3.6818
85 | 850000 | 35 | 50 | 50 | 0.55633 | 22.7775 | 6.2504 | 16.5272 | 33.0544 | 2.101 | 27.4409 | 0.87788 | 0.1 | 27.2224 | 3.4773
86 | 800000 | 35 | 50 | 50 | 0.5452 | 22.636 | 6.0028 | 16.6332 | 33.2664 | 2.005 | 26.5188 | 0.87892 | 0.1 | 27.3638 | 3.2727
87 | 750000 | 35 | 50 | 50 | 0.53347 | 22.4507 | 5.7513 | 16.6994 | 33.3988 | 1.9134 | 25.6176 | 0.88003 | 0.1 | 27.5491 | 3.0682
88 | 700000 | 35 | 50 | 50 | 0.52111 | 22.2088 | 5.4953 | 16.7135 | 33.427 | 1.8266 | 24.7437 | 0.88117 | 0.1 | 27.7909 | 2.8636
89 | 650000 | 35 | 50 | 50 | 0.50804 | 21.8962 | 5.234 | 16.6622 | 33.3245 | 1.7451 | 23.9037 | 0.88229 | 0.1 | 28.1034 | 2.6591
90 | 600000 | 35 | 50 | 50 | 0.49418 | 21.4954 | 4.9669 | 16.5286 | 33.0571 | 1.6695 | 23.1066 | 0.8833 | 0.1 | 28.4993 | 2.4545
91 | 600000 | 40 | 50 | 50 | 0.48437 | 21.177 | 5.0675 | 16.1095 | 32.219 | 1.7476 | 23.9292 | 0.87748 | 0.1 | 28.8194 | 2.4545
92 | 650000 | 40 | 50 | 50 | 0.49831 | 21.5948 | 5.3362 | 16.2586 | 32.5172 | 1.8234 | 24.7106 | 0.87654 | 0.1 | 28.3983 | 2.6591
93 | 700000 | 40 | 50 | 50 | 0.51131 | 21.941 | 5.6006 | 16.3404 | 32.6808 | 1.9041 | 25.5258 | 0.87547 | 0.1 | 28.0533 | 2.8636
94 | 750000 | 40 | 50 | 50 | 0.52354 | 22.2225 | 5.8604 | 16.3621 | 32.7242 | 1.9898 | 26.3715 | 0.87432 | 0.1 | 27.7764 | 3.0682
95 | 800000 | 40 | 50 | 50 | 0.53512 | 22.444 | 6.1159 | 16.3281 | 32.6563 | 2.0809 | 27.2496 | 0.87312 | 0.1 | 27.5547 | 3.2727
96 | 850000 | 40 | 50 | 50 | 0.54607 | 22.6195 | 6.3678 | 16.2518 | 32.5035 | 2.1768 | 28.1516 | 0.87194 | 0.1 | 27.3792 | 3.4773
97 | 900000 | 40 | 50 | 50 | 0.55647 | 22.7581 | 6.6163 | 16.1417 | 32.2835 | 2.2772 | 29.0725 | 0.87081 | 0.1 | 27.2407 | 3.6818
98 | 950000 | 40 | 50 | 50 | 0.56636 | 22.8673 | 6.862 | 16.0052 | 32.0104 | 2.3819 | 30.0081 | 0.86975 | 0.1 | 27.1316 | 3.8864
99 | 1000000 | 40 | 50 | 50 | 0.57579 | 22.9451 | 7.1049 | 15.8403 | 31.6805 | 2.4918 | 30.9646 | 0.86873 | 0.1 | 27.045 | 4.0909
100 | 1050000 | 40 | 50 | 50 | 0.5847 | 23.0205 | 7.3464 | 15.6741 | 31.3482 | 2.6039 | 31.9125 | 0.86785 | 0.1 | 26.9771 | 4.2955
101 | 1100000 | 40 | 50 | 50 | 0.59322 | 23.0751 | 7.5858 | 15.4894 | 30.9788 | 2.7208 | 32.8742 | 0.86703 | 0.1 | 26.9229 | 4.5
102 | 1150000 | 40 | 50 | 50 | 0.60134 | 23.1182 | 7.8235 | 15.2947 | 30.5894 | 2.8417 | 33.8412 | 0.86628 | 0.1 | 26.8794 | 4.7045
103 | 1200000 | 40 | 50 | 50 | 0.60906 | 23.1542 | 8.0601 | 15.0941 | 30.1883 | 2.9666 | 34.8105 | 0.86561 | 0.1 | 26.8443 | 4.9091
104 | 1250000 | 40 | 50 | 50 | 0.61643 | 23.1843 | 8.2956 | 14.8887 | 29.7774 | 3.0954 | 35.7812 | 0.86501 | 0.1 | 26.8156 | 5.1136
105 | 1300000 | 40 | 50 | 50 | 0.62347 | 23.2021 | 8.5299 | 14.6722 | 29.3444 | 3.2298 | 36.7635 | 0.86443 | 0.1 | 26.7918 | 5.3182
106 | 1300000 | 45 | 50 | 50 | 0.61354 | 23.165 | 8.668 | 14.497 | 28.994 | 3.3218 | 37.4186 | 0.85753 | 0.1 | 26.8309 | 5.3182
107 | 1250000 | 45 | 50 | 50 | 0.60651 | 23.137 | 8.4312 | 14.7057 | 29.4115 | 3.1852 | 36.4404 | 0.85828 | 0.1 | 26.8636 | 5.1136
108 | 1200000 | 45 | 50 | 50 | 0.59918 | 23.097 | 8.193 | 14.904 | 29.808 | 3.054 | 35.4721 | 0.85907 | 0.1 | 26.9032 | 4.9091
109 | 1150000 | 45 | 50 | 50 | 0.59151 | 23.0459 | 7.9534 | 15.0925 | 30.185 | 2.9277 | 34.5112 | 0.85992 | 0.1 | 26.9513 | 4.7045
110 | 1100000 | 45 | 50 | 50 | 0.5835 | 22.9822 | 7.7121 | 15.2702 | 30.5403 | 2.8058 | 33.5566 | 0.86084 | 0.1 | 27.0104 | 4.5
111 | 1050000 | 45 | 50 | 50 | 0.57508 | 22.9069 | 7.4693 | 15.4376 | 30.8752 | 2.688 | 32.6072 | 0.86184 | 0.1 | 27.083 | 4.2955
112 | 1000000 | 45 | 50 | 50 | 0.56625 | 22.8151 | 7.2246 | 15.5905 | 31.181 | 2.5744 | 31.6659 | 0.8629 | 0.1 | 27.1725 | 4.0909
113 | 950000 | 45 | 50 | 50 | 0.55694 | 22.7112 | 6.9781 | 15.7331 | 31.4662 | 2.4641 | 30.7254 | 0.86406 | 0.1 | 27.2837 | 3.8864
114 | 900000 | 45 | 50 | 50 | 0.54717 | 22.5742 | 6.7288 | 15.8454 | 31.6907 | 2.3592 | 29.8077 | 0.86524 | 0.1 | 27.4202 | 3.6818
115 | 850000 | 45 | 50 | 50 | 0.53687 | 22.4061 | 6.4769 | 15.9292 | 31.8585 | 2.2589 | 28.9067 | 0.86645 | 0.1 | 27.5882 | 3.4773
116 | 800000 | 45 | 50 | 50 | 0.526 | 22.2002 | 6.2219 | 15.9783 | 31.9566 | 2.1633 | 28.0263 | 0.86765 | 0.1 | 27.7943 | 3.2727
117 | 750000 | 45 | 50 | 50 | 0.51448 | 21.9496 | 5.9637 | 15.9859 | 31.9718 | 2.0726 | 27.17 | 0.86882 | 0.1 | 28.0457 | 3.0682
118 | 700000 | 45 | 50 | 50 | 0.50222 | 21.6466 | 5.702 | 15.9447 | 31.8893 | 1.9867 | 26.3411 | 0.86991 | 0.1 | 28.3497 | 2.8636
119 | 650000 | 45 | 50 | 50 | 0.48912 | 21.284 | 5.4364 | 15.8476 | 31.6951 | 1.9058 | 25.5423 | 0.87087 | 0.1 | 28.7136 | 2.6591
120 | 600000 | 45 | 50 | 50 | 0.47504 | 20.854 | 5.167 | 15.687 | 31.3739 | 1.8299 | 24.7771 | 0.87165 | 0.1 | 29.1432 | 2.4545
121 | 600000 | 50 | 50 | 50 | 0.46602 | 20.5423 | 5.2671 | 15.2753 | 30.5506 | 1.9156 | 25.64 | 0.86577 | 0.1 | 29.4544 | 2.4545
122 | 650000 | 50 | 50 | 50 | 0.48032 | 20.975 | 5.5361 | 15.4389 | 30.8777 | 1.9921 | 26.3939 | 0.86518 | 0.1 | 29.0276 | 2.6591
123 | 700000 | 50 | 50 | 50 | 0.49357 | 21.3455 | 5.8019 | 15.5436 | 31.0871 | 2.0737 | 27.181 | 0.86437 | 0.1 | 28.6544 | 2.8636
124 | 750000 | 50 | 50 | 50 | 0.50592 | 21.6633 | 6.0646 | 15.5987 | 31.1974 | 2.1599 | 27.9948 | 0.8634 | 0.1 | 28.3335 | 3.0682
125 | 800000 | 50 | 50 | 50 | 0.51749 | 21.9334 | 6.3243 | 15.6092 | 31.2183 | 2.2509 | 28.834 | 0.86232 | 0.1 | 28.0604 | 3.2727
126 | 850000 | 50 | 50 | 50 | 0.52837 | 22.1615 | 6.5812 | 15.5803 | 31.1606 | 2.3467 | 29.6965 | 0.86116 | 0.1 | 27.8298 | 3.4773
127 | 900000 | 50 | 50 | 50 | 0.53864 | 22.353 | 6.8354 | 15.5176 | 31.0352 | 2.4472 | 30.5795 | 0.85997 | 0.1 | 27.6362 | 3.6818
128 | 950000 | 50 | 50 | 50 | 0.54836 | 22.5133 | 7.0872 | 15.4261 | 30.8522 | 2.5524 | 31.4802 | 0.85876 | 0.1 | 27.4746 | 3.8864
129 | 1000000 | 50 | 50 | 50 | 0.55759 | 22.6473 | 7.3368 | 15.3105 | 30.621 | 2.6622 | 32.396 | 0.85756 | 0.1 | 27.34 | 4.0909
130 | 1050000 | 50 | 50 | 50 | 0.56636 | 22.7592 | 7.5844 | 15.1749 | 30.3497 | 2.7767 | 33.3244 | 0.8564 | 0.1 | 27.2282 | 4.2955
131 | 1100000 | 50 | 50 | 50 | 0.57471 | 22.8527 | 7.8301 | 15.0227 | 30.0453 | 2.8956 | 34.2631 | 0.85528 | 0.1 | 27.1354 | 4.5
132 | 1150000 | 50 | 50 | 50 | 0.58268 | 22.9309 | 8.074 | 14.8569 | 29.7138 | 3.0192 | 35.2103 | 0.85422 | 0.1 | 27.0584 | 4.7045
133 | 1200000 | 50 | 50 | 50 | 0.59028 | 22.9964 | 8.3165 | 14.6799 | 29.3598 | 3.1473 | 36.1643 | 0.85321 | 0.1 | 26.9944 | 4.9091
134 | 1250000 | 50 | 50 | 50 | 0.59756 | 23.0514 | 8.5575 | 14.4938 | 28.9876 | 3.2801 | 37.1238 | 0.85226 | 0.1 | 26.9412 | 5.1136
135 | 1300000 | 50 | 50 | 50 | 0.60453 | 23.0976 | 8.7973 | 14.3003 | 28.6007 | 3.4177 | 38.0874 | 0.85138 | 0.1 | 26.8968 | 5.3182
136 | 1300000 | 55 | 50 | 50 | 0.5963 | 23.0026 | 8.9187 | 14.084 | 28.1679 | 3.5181 | 38.7724 | 0.84586 | 0.1 | 26.9909 | 5.3182
137 | 1250000 | 55 | 50 | 50 | 0.58937 | 22.9429 | 8.6765 | 14.2664 | 28.5328 | 3.3788 | 37.8178 | 0.84687 | 0.1 | 27.0488 | 5.1136
138 | 1200000 | 55 | 50 | 50 | 0.58213 | 22.8734 | 8.433 | 14.4404 | 28.8808 | 3.2444 | 36.8681 | 0.84792 | 0.1 | 27.1172 | 4.9091
139 | 1150000 | 55 | 50 | 50 | 0.57456 | 22.7919 | 8.1881 | 14.6037 | 29.2075 | 3.1149 | 35.9257 | 0.84902 | 0.1 | 27.1979 | 4.7045
140 | 1100000 | 55 | 50 | 50 | 0.5666 | 22.7026 | 7.9421 | 14.7606 | 29.5211 | 2.9892 | 34.983 | 0.85019 | 0.1 | 27.2936 | 4.5
141 | 1050000 | 55 | 50 | 50 | 0.55828 | 22.5902 | 7.6941 | 14.8961 | 29.7922 | 2.8695 | 34.0594 | 0.85135 | 0.1 | 27.406 | 4.2955
142 | 1000000 | 55 | 50 | 50 | 0.54953 | 22.4579 | 7.4444 | 15.0134 | 30.0269 | 2.7547 | 33.1484 | 0.85253 | 0.1 | 27.5383 | 4.0909
143 | 950000 | 55 | 50 | 50 | 0.54031 | 22.3026 | 7.1928 | 15.1097 | 30.2195 | 2.6447 | 32.2512 | 0.85371 | 0.1 | 27.6938 | 3.8864
144 | 900000 | 55 | 50 | 50 | 0.53058 | 22.1207 | 6.9393 | 15.1814 | 30.3629 | 2.5394 | 31.37 | 0.85486 | 0.1 | 27.8761 | 3.6818
145 | 850000 | 55 | 50 | 50 | 0.52028 | 21.9084 | 6.6835 | 15.2249 | 30.4497 | 2.4388 | 30.5066 | 0.85598 | 0.1 | 28.0889 | 3.4773
146 | 800000 | 55 | 50 | 50 | 0.50934 | 21.6584 | 6.4254 | 15.233 | 30.4659 | 2.3434 | 29.667 | 0.857 | 0.1 | 28.3356 | 3.2727
147 | 750000 | 55 | 50 | 50 | 0.49768 | 21.3742 | 6.165 | 15.2092 | 30.4184 | 2.2519 | 28.8432 | 0.85795 | 0.1 | 28.6216 | 3.0682
148 | 700000 | 55 | 50 | 50 | 0.48519 | 21.0479 | 5.9021 | 15.1458 | 30.2915 | 2.1649 | 28.0414 | 0.85877 | 0.1 | 28.9501 | 2.8636
149 | 650000 | 55 | 50 | 50 | 0.47175 | 20.6761 | 5.6367 | 15.0394 | 30.0788 | 2.0822 | 27.2619 | 0.85942 | 0.1 | 29.324 | 2.6591
150 | 600000 | 55 | 50 | 50 | 0.45719 | 20.2564 | 5.3687 | 14.8877 | 29.7754 | 2.0034 | 26.5038 | 0.85986 | 0.1 | 29.7455 | 2.4545
151 | 600000 | 60 | 50 | 50 | 0.44859 | 19.9867 | 5.4717 | 14.515 | 29.0301 | 2.0943 | 27.3766 | 0.85389 | 0.1 | 30.0107 | 2.4545
152 | 650000 | 60 | 50 | 50 | 0.46337 | 20.3984 | 5.7386 | 14.6599 | 29.3197 | 2.1747 | 28.1324 | 0.85362 | 0.1 | 29.602 | 2.6591
153 | 700000 | 60 | 50 | 50 | 0.47701 | 20.767 | 6.0033 | 14.7637 | 29.5275 | 2.259 | 28.9077 | 0.85313 | 0.1 | 29.2331 | 2.8636
154 | 750000 | 60 | 50 | 50 | 0.48967 | 21.0983 | 6.2659 | 14.8324 | 29.6648 | 2.3469 | 29.6984 | 0.85249 | 0.1 | 28.9043 | 3.0682
155 | 800000 | 60 | 50 | 50 | 0.50147 | 21.3895 | 6.5263 | 14.8632 | 29.7263 | 2.4394 | 30.5118 | 0.85168 | 0.1 | 28.6114 | 3.2727
156 | 850000 | 60 | 50 | 50 | 0.51252 | 21.6461 | 6.7847 | 14.8614 | 29.7228 | 2.5363 | 31.3437 | 0.85077 | 0.1 | 28.353 | 3.4773
157 | 900000 | 60 | 50 | 50 | 0.5229 | 21.8712 | 7.0411 | 14.83 | 29.66 | 2.6377 | 32.1938 | 0.84976 | 0.1 | 28.1263 | 3.6818
158 | 950000 | 60 | 50 | 50 | 0.53269 | 22.0677 | 7.2957 | 14.772 | 29.544 | 2.7438 | 33.0607 | 0.84869 | 0.1 | 27.9281 | 3.8864
159 | 1000000 | 60 | 50 | 50 | 0.54195 | 22.2389 | 7.5486 | 14.6904 | 29.3807 | 2.8547 | 33.943 | 0.84757 | 0.1 | 27.7556 | 4.0909
160 | 1050000 | 60 | 50 | 50 | 0.55072 | 22.3877 | 7.7997 | 14.5879 | 29.1759 | 2.9704 | 34.8394 | 0.84643 | 0.1 | 27.6057 | 4.2955
161 | 1100000 | 60 | 50 | 50 | 0.55905 | 22.5166 | 8.0493 | 14.4673 | 28.9346 | 3.091 | 35.7483 | 0.84527 | 0.1 | 27.476 | 4.5
162 | 1150000 | 60 | 50 | 50 | 0.56699 | 22.6283 | 8.2974 | 14.3309 | 28.6617 | 3.2166 | 36.6683 | 0.84412 | 0.1 | 27.3637 | 4.7045
163 | 1200000 | 60 | 50 | 50 | 0.57456 | 22.725 | 8.5441 | 14.1808 | 28.3617 | 3.3473 | 37.5979 | 0.84299 | 0.1 | 27.2667 | 4.9091
164 | 1250000 | 60 | 50 | 50 | 0.58178 | 22.8086 | 8.7896 | 14.019 | 28.0381 | 3.4832 | 38.5362 | 0.84188 | 0.1 | 27.1831 | 5.1136
165 | 1300000 | 60 | 50 | 50 | 0.5887 | 22.881 | 9.0338 | 13.8472 | 27.6944 | 3.6244 | 39.4817 | 0.8408 | 0.1 | 27.1109 | 5.3182
166 | 1300000 | 65 | 50 | 50 | 0.58157 | 22.7387 | 9.1445 | 13.5942 | 27.1884 | 3.7371 | 40.2154 | 0.83602 | 0.1 | 27.2532 | 5.3182
167 | 1250000 | 65 | 50 | 50 | 0.57465 | 22.6537 | 8.8987 | 13.7549 | 27.5099 | 3.5942 | 39.2816 | 0.83712 | 0.1 | 27.3388 | 5.1136
168 | 1200000 | 65 | 50 | 50 | 0.56741 | 22.556 | 8.6518 | 13.9042 | 27.8084 | 3.4569 | 38.357 | 0.83824 | 0.1 | 27.4366 | 4.9091
169 | 1150000 | 65 | 50 | 50 | 0.55982 | 22.4447 | 8.4037 | 14.0411 | 28.0822 | 3.325 | 37.4416 | 0.83936 | 0.1 | 27.5481 | 4.7045
170 | 1100000 | 65 | 50 | 50 | 0.55186 | 22.3183 | 8.1543 | 14.164 | 28.328 | 3.1983 | 36.5362 | 0.84047 | 0.1 | 27.675 | 4.5
171 | 1050000 | 65 | 50 | 50 | 0.54349 | 22.1746 | 7.9035 | 14.271 | 28.5421 | 3.0768 | 35.6424 | 0.84157 | 0.1 | 27.8193 | 4.2955
172 | 1000000 | 65 | 50 | 50 | 0.53466 | 22.0116 | 7.6515 | 14.3601 | 28.7203 | 2.9602 | 34.7611 | 0.84263 | 0.1 | 27.983 | 4.0909
173 | 950000 | 65 | 50 | 50 | 0.52533 | 21.8272 | 7.3979 | 14.4293 | 28.8586 | 2.8483 | 33.8931 | 0.84365 | 0.1 | 28.1683 | 3.8864
174 | 900000 | 65 | 50 | 50 | 0.51546 | 21.6191 | 7.1428 | 14.4762 | 28.9525 | 2.7412 | 33.0395 | 0.84461 | 0.1 | 28.3774 | 3.6818
175 | 850000 | 65 | 50 | 50 | 0.50497 | 21.3848 | 6.8861 | 14.4987 | 28.9974 | 2.6386 | 32.201 | 0.8455 | 0.1 | 28.6128 | 3.4773
176 | 800000 | 65 | 50 | 50 | 0.49379 | 21.1221 | 6.6277 | 14.4944 | 28.9888 | 2.5403 | 31.3781 | 0.84628 | 0.1 | 28.8766 | 3.2727
177 | 750000 | 65 | 50 | 50 | 0.48184 | 20.8289 | 6.3676 | 14.4613 | 28.9226 | 2.4462 | 30.5711 | 0.84694 | 0.1 | 29.1709 | 3.0682
178 | 700000 | 65 | 50 | 50 | 0.46901 | 20.5032 | 6.1058 | 14.3975 | 28.795 | 2.356 | 29.7795 | 0.84745 | 0.1 | 29.4977 | 2.8636
179 | 650000 | 65 | 50 | 50 | 0.45516 | 20.1435 | 5.8421 | 14.3014 | 28.6029 | 2.2694 | 29.0023 | 0.84779 | 0.1 | 29.8583 | 2.6591
180 | 600000 | 65 | 50 | 50 | 0.44014 | 19.749 | 5.5767 | 14.1723 | 28.3446 | 2.1861 | 28.2381 | 0.84795 | 0.1 | 30.2536 | 2.4545
181 | 600000 | 70 | 50 | 50 | 0.43191 | 19.5268 | 5.683 | 13.8438 | 27.6875 | 2.2806 | 29.1037 | 0.84197 | 0.1 | 30.4728 | 2.4545
182 | 650000 | 70 | 50 | 50 | 0.44713 | 19.9073 | 5.947 | 13.9602 | 27.9205 | 2.3666 | 29.8736 | 0.84195 | 0.1 | 30.0932 | 2.6591
183 | 700000 | 70 | 50 | 50 | 0.46117 | 20.2571 | 6.2095 | 14.0475 | 28.0951 | 2.4558 | 30.6536 | 0.84173 | 0.1 | 29.7434 | 2.8636
184 | 750000 | 70 | 50 | 50 | 0.47418 | 20.5776 | 6.4706 | 14.107 | 28.214 | 2.5482 | 31.4447 | 0.84136 | 0.1 | 29.4227 | 3.0682
185 | 800000 | 70 | 50 | 50 | 0.48628 | 20.8721 | 6.7301 | 14.142 | 28.284 | 2.6439 | 32.2446 | 0.84085 | 0.1 | 29.1311 | 3.2727
186 | 850000 | 70 | 50 | 50 | 0.49759 | 21.1368 | 6.9882 | 14.1486 | 28.2973 | 2.744 | 33.0617 | 0.8402 | 0.1 | 28.8654 | 3.4773
187 | 900000 | 70 | 50 | 50 | 0.5082 | 21.3761 | 7.2448 | 14.1312 | 28.2625 | 2.8482 | 33.8923 | 0.83945 | 0.1 | 28.6253 | 3.6818
188 | 950000 | 70 | 50 | 50 | 0.51817 | 21.5916 | 7.5001 | 14.0914 | 28.1829 | 2.9569 | 34.7364 | 0.83861 | 0.1 | 28.4088 | 3.8864
189 | 1000000 | 70 | 50 | 50 | 0.52758 | 21.7851 | 7.754 | 14.0311 | 28.0621 | 3.0702 | 35.5933 | 0.83769 | 0.1 | 28.2143 | 4.0909
190 | 1050000 | 70 | 50 | 50 | 0.53649 | 21.9585 | 8.0067 | 13.9518 | 27.9037 | 3.1882 | 36.4627 | 0.83672 | 0.1 | 28.0399 | 4.2955
191 | 1100000 | 70 | 50 | 50 | 0.54492 | 22.1135 | 8.2581 | 13.8554 | 27.7108 | 3.3112 | 37.3441 | 0.8357 | 0.1 | 27.8841 | 4.5
192 | 1150000 | 70 | 50 | 50 | 0.55294 | 22.2519 | 8.5083 | 13.7436 | 27.4871 | 3.4393 | 38.2364 | 0.83465 | 0.1 | 27.7449 | 4.7045
193 | 1200000 | 70 | 50 | 50 | 0.56057 | 22.3751 | 8.7574 | 13.6177 | 27.2355 | 3.5727 | 39.1389 | 0.83358 | 0.1 | 27.621 | 4.9091
194 | 1250000 | 70 | 50 | 50 | 0.56784 | 22.4849 | 9.0054 | 13.4795 | 26.9589 | 3.7116 | 40.051 | 0.8325 | 0.1 | 27.5106 | 5.1136
195 | 1300000 | 70 | 50 | 50 | 0.57479 | 22.5825 | 9.2524 | 13.3301 | 26.6602 | 3.8561 | 40.9715 | 0.83141 | 0.1 | 27.4126 | 5.3182
196 | 1300000 | 70 | 100 | 100 | 0.50865 | 44.3558 | 10.4555 | 33.9003 | 33.9003 | 1.7134 | 23.5718 | 0.89215 | 0.2 | 55.609 | 5.3182
197 | 1250000 | 70 | 100 | 100 | 0.50118 | 44.1548 | 10.2032 | 33.9516 | 33.9516 | 1.6696 | 23.1079 | 0.89267 | 0.2 | 55.844 | 5.1136
198 | 1200000 | 70 | 100 | 100 | 0.49347 | 43.9038 | 9.9482 | 33.9556 | 33.9556 | 1.6276 | 22.659 | 0.89313 | 0.2 | 56.0957 | 4.9091
199 | 1150000 | 70 | 100 | 100 | 0.4854 | 43.6329 | 9.6921 | 33.9408 | 33.9408 | 1.5864 | 22.2127 | 0.89357 | 0.2 | 56.367 | 4.7045
200 | 1100000 | 70 | 100 | 100 | 0.47695 | 43.3424 | 9.435 | 33.9075 | 33.9075 | 1.5459 | 21.7684 | 0.89397 | 0.2 | 56.658 | 4.5
201 | 1050000 | 70 | 100 | 100 | 0.46807 | 43.0329 | 9.177 | 33.8559 | 33.8559 | 1.5059 | 21.3255 | 0.89434 | 0.2 | 56.9679 | 4.2955
202 | 1000000 | 70 | 100 | 100 | 0.45872 | 42.7043 | 8.9182 | 33.7861 | 33.7861 | 1.4664 | 20.8836 | 0.89467 | 0.2 | 57.2967 | 4.0909
203 | 950000 | 70 | 100 | 100 | 0.44885 | 42.3561 | 8.6585 | 33.6976 | 33.6976 | 1.4275 | 20.4421 | 0.89497 | 0.2 | 57.645 | 3.8864
204 | 900000 | 70 | 100 | 100 | 0.43842 | 41.9881 | 8.398 | 33.5901 | 33.5901 | 1.389 | 20.0009 | 0.89522 | 0.2 | 58.0132 | 3.6818
205 | 850000 | 70 | 100 | 100 | 0.42737 | 41.5997 | 8.1365 | 33.4631 | 33.4631 | 1.3508 | 19.5591 | 0.89544 | 0.2 | 58.4015 | 3.4773
206 | 800000 | 70 | 100 | 100 | 0.41564 | 41.1902 | 7.874 | 33.3162 | 33.3162 | 1.313 | 19.1163 | 0.89561 | 0.2 | 58.8108 | 3.2727
207 | 750000 | 70 | 100 | 100 | 0.40315 | 40.7582 | 7.6105 | 33.1477 | 33.1477 | 1.2755 | 18.6722 | 0.89574 | 0.2 | 59.2428 | 3.0682
208 | 700000 | 70 | 100 | 100 | 0.38984 | 40.3017 | 7.3457 | 32.956 | 32.956 | 1.2383 | 18.2267 | 0.89582 | 0.2 | 59.699 | 2.8636
209 | 650000 | 70 | 100 | 100 | 0.3756 | 39.8187 | 7.0795 | 32.7392 | 32.7392 | 1.2013 | 17.7793 | 0.89586 | 0.2 | 60.1813 | 2.6591
210 | 600000 | 70 | 100 | 100 | 0.36034 | 39.3078 | 6.8118 | 32.496 | 32.496 | 1.1645 | 17.3293 | 0.89586 | 0.2 | 60.6933 | 2.4545
211 | 600000 | 65 | 100 | 100 | 0.36684 | 39.288 | 6.6911 | 32.5969 | 32.5969 | 1.1404 | 17.0308 | 0.89838 | 0.2 | 60.711 | 2.4545
212 | 650000 | 65 | 100 | 100 | 0.38199 | 39.837 | 6.9612 | 32.8759 | 32.8759 | 1.1763 | 17.4741 | 0.89839 | 0.2 | 60.1626 | 2.6591
213 | 700000 | 65 | 100 | 100 | 0.3961 | 40.3535 | 7.2295 | 33.124 | 33.124 | 1.2125 | 17.9155 | 0.89835 | 0.2 | 59.6467 | 2.8636
214 | 750000 | 65 | 100 | 100 | 0.4093 | 40.8389 | 7.4962 | 33.3427 | 33.3427 | 1.249 | 18.3555 | 0.89825 | 0.2 | 59.1612 | 3.0682
215 | 800000 | 65 | 100 | 100 | 0.42167 | 41.2947 | 7.7613 | 33.5334 | 33.5334 | 1.2858 | 18.795 | 0.89811 | 0.2 | 58.7043 | 3.2727
216 | 850000 | 65 | 100 | 100 | 0.43329 | 41.7262 | 8.0253 | 33.7009 | 33.7009 | 1.323 | 19.2333 | 0.89792 | 0.2 | 58.2739 | 3.4773
217 | 900000 | 65 | 100 | 100 | 0.44424 | 42.1325 | 8.288 | 33.8445 | 33.8445 | 1.3605 | 19.6712 | 0.89769 | 0.2 | 57.8683 | 3.6818
218 | 950000 | 65 | 100 | 100 | 0.45457 | 42.5161 | 8.5496 | 33.9665 | 33.9665 | 1.3984 | 20.1091 | 0.89742 | 0.2 | 57.485 | 3.8864
219 | 1000000 | 65 | 100 | 100 | 0.46434 | 42.8774 | 8.8102 | 34.0671 | 34.0671 | 1.4367 | 20.5475 | 0.89711 | 0.2 | 57.1238 | 4.0909
220 | 1050000 | 65 | 100 | 100 | 0.4736 | 43.216 | 9.0698 | 34.1463 | 34.1463 | 1.4756 | 20.987 | 0.89676 | 0.2 | 56.785 | 4.2955
221 | 1100000 | 65 | 100 | 100 | 0.48241 | 43.5325 | 9.3282 | 34.2043 | 34.2043 | 1.5151 | 21.4282 | 0.89637 | 0.2 | 56.4684 | 4.5
222 | 1150000 | 65 | 100 | 100 | 0.49079 | 43.8274 | 9.5857 | 34.2417 | 34.2417 | 1.5552 | 21.8714 | 0.89594 | 0.2 | 56.1733 | 4.7045
223 | 1200000 | 65 | 100 | 100 | 0.49879 | 44.1005 | 9.842 | 34.2585 | 34.2585 | 1.596 | 22.3173 | 0.89549 | 0.2 | 55.8997 | 4.9091
224 | 1250000 | 65 | 100 | 100 | 0.50644 | 44.3514 | 10.0971 | 34.2543 | 34.2543 | 1.6376 | 22.7662 | 0.89501 | 0.2 | 55.6481 | 5.1136
225 | 1300000 | 65 | 100 | 100 | 0.51379 | 44.5807 | 10.3509 | 34.2298 | 34.2298 | 1.68 | 23.2184 | 0.89451 | 0.2 | 55.4182 | 5.3182
226 | 1300000 | 60 | 100 | 100 | 0.51913 | 44.7792 | 10.2444 | 34.5348 | 34.5348 | 1.648 | 22.8776 | 0.89686 | 0.2 | 55.229 | 5.3182
227 | 1250000 | 60 | 100 | 100 | 0.51185 | 44.5443 | 9.9904 | 34.5538 | 34.5538 | 1.6063 | 22.4281 | 0.89736 | 0.2 | 55.4531 | 5.1136
228 | 1200000 | 60 | 100 | 100 | 0.50424 | 44.296 | 9.7356 | 34.5604 | 34.5604 | 1.565 | 21.9785 | 0.89785 | 0.2 | 55.7021 | 4.9091
229 | 1150000 | 60 | 100 | 100 | 0.49629 | 44.0238 | 9.4793 | 34.5444 | 34.5444 | 1.5245 | 21.5323 | 0.89832 | 0.2 | 55.9751 | 4.7045
230 | 1100000 | 60 | 100 | 100 | 0.48797 | 43.7271 | 9.2218 | 34.5053 | 34.5053 | 1.4848 | 21.0894 | 0.89876 | 0.2 | 56.2724 | 4.5
231 | 1050000 | 60 | 100 | 100 | 0.47925 | 43.405 | 8.9629 | 34.4421 | 34.4421 | 1.4457 | 20.6494 | 0.89917 | 0.2 | 56.5951 | 4.2955
232 | 1000000 | 60 | 100 | 100 | 0.47008 | 43.057 | 8.7026 | 34.3544 | 34.3544 | 1.4073 | 20.2119 | 0.89954 | 0.2 | 56.9435 | 4.0909
233 | 950000 | 60 | 100 | 100 | 0.4604 | 42.6839 | 8.4412 | 34.2427 | 34.2427 | 1.3695 | 19.776 | 0.89987 | 0.2 | 57.3171 | 3.8864
234 | 900000 | 60 | 100 | 100 | 0.45018 | 42.286 | 8.1786 | 34.1074 | 34.1074 | 1.3322 | 19.3411 | 0.90016 | 0.2 | 57.7152 | 3.6818
235 | 850000 | 60 | 100 | 100 | 0.43934 | 41.8618 | 7.9147 | 33.9471 | 33.9471 | 1.2953 | 18.9067 | 0.9004 | 0.2 | 58.1395 | 3.4773
236 | 800000 | 60 | 100 | 100 | 0.42784 | 41.4088 | 7.6493 | 33.7594 | 33.7594 | 1.2588 | 18.4728 | 0.9006 | 0.2 | 58.5925 | 3.2727
237 | 750000 | 60 | 100 | 100 | 0.41561 | 40.9241 | 7.3823 | 33.5417 | 33.5417 | 1.2227 | 18.0391 | 0.90076 | 0.2 | 59.0769 | 3.0682
238 | 700000 | 60 | 100 | 100 | 0.40256 | 40.406 | 7.1135 | 33.2925 | 33.2925 | 1.187 | 17.6052 | 0.90086 | 0.2 | 59.594 | 2.8636
239 | 650000 | 60 | 100 | 100 | 0.38859 | 39.8529 | 6.8429 | 33.01 | 33.01 | 1.1517 | 17.1704 | 0.90091 | 0.2 | 60.147 | 2.6591
240 | 600000 | 60 | 100 | 100 | 0.3736 | 39.2608 | 6.57 | 32.6908 | 32.6908 | 1.1165 | 16.7343 | 0.90091 | 0.2 | 60.7389 | 2.4545
241 | 600000 | 55 | 100 | 100 | 0.38065 | 39.2187 | 6.4482 | 32.7704 | 32.7704 | 1.0932 | 16.4418 | 0.90343 | 0.2 | 60.7808 | 2.4545
242 | 650000 | 55 | 100 | 100 | 0.39546 | 39.8585 | 6.7241 | 33.1344 | 33.1344 | 1.1274 | 16.8699 | 0.90343 | 0.2 | 60.1413 | 2.6591
243 | 700000 | 55 | 100 | 100 | 0.40924 | 40.4532 | 6.9974 | 33.4558 | 33.4558 | 1.162 | 17.2975 | 0.90337 | 0.2 | 59.547 | 2.8636
244 | 750000 | 55 | 100 | 100 | 0.42213 | 41.0051 | 7.2683 | 33.7368 | 33.7368 | 1.1969 | 17.7254 | 0.90325 | 0.2 | 58.9942 | 3.0682
245 | 800000 | 55 | 100 | 100 | 0.43421 | 41.5201 | 7.5372 | 33.9829 | 33.9829 | 1.2322 | 18.1532 | 0.90309 | 0.2 | 58.4799 | 3.2727
246 | 850000 | 55 | 100 | 100 | 0.44556 | 41.9975 | 7.8043 | 34.1933 | 34.1933 | 1.268 | 18.5827 | 0.90287 | 0.2 | 58.0013 | 3.4773
247 | 900000 | 55 | 100 | 100 | 0.45627 | 42.4417 | 8.0694 | 34.3723 | 34.3723 | 1.3042 | 19.0129 | 0.90261 | 0.2 | 57.5576 | 3.6818
248 | 950000 | 55 | 100 | 100 | 0.46639 | 42.8546 | 8.3329 | 34.5217 | 34.5217 | 1.341 | 19.4446 | 0.90231 | 0.2 | 57.1454 | 3.8864
249 | 1000000 | 55 | 100 | 100 | 0.47596 | 43.2385 | 8.595 | 34.6435 | 34.6435 | 1.3783 | 19.8781 | 0.90196 | 0.2 | 56.762 | 4.0909
250 | 1050000 | 55 | 100 | 100 | 0.48505 | 43.5944 | 8.8557 | 34.7386 | 34.7386 | 1.4162 | 20.3139 | 0.90158 | 0.2 | 56.4059 | 4.2955
251 | 1100000 | 55 | 100 | 100 | 0.4937 | 43.921 | 9.1149 | 34.8061 | 34.8061 | 1.4549 | 20.7529 | 0.90115 | 0.2 | 56.0786 | 4.5
252 | 1150000 | 55 | 100 | 100 | 0.50196 | 44.2182 | 9.3724 | 34.8458 | 34.8458 | 1.4943 | 21.1957 | 0.9007 | 0.2 | 55.7808 | 4.7045
253 | 1200000 | 55 | 100 | 100 | 0.50987 | 44.487 | 9.6282 | 34.8588 | 34.8588 | 1.5345 | 21.6427 | 0.90023 | 0.2 | 55.5115 | 4.9091
254 | 1250000 | 55 | 100 | 100 | 0.51745 | 44.729 | 9.8823 | 34.8467 | 34.8467 | 1.5755 | 22.0937 | 0.89974 | 0.2 | 55.2688 | 5.1136
255 | 1300000 | 55 | 100 | 100 | 0.52474 | 44.9456 | 10.1348 | 34.8108 | 34.8108 | 1.6174 | 22.5491 | 0.89923 | 0.2 | 55.0514 | 5.3182
256 | 1300000 | 50 | 100 | 100 | 0.53063 | 45.0928 | 10.0223 | 35.0704 | 35.0704 | 1.5877 | 22.226 | 0.90169 | 0.2 | 54.8998 | 5.3182
257 | 1250000 | 50 | 100 | 100 | 0.52333 | 44.8908 | 9.7714 | 35.1194 | 35.1194 | 1.5457 | 21.767 | 0.90217 | 0.2 | 55.1061 | 5.1136
258 | 1200000 | 50 | 100 | 100 | 0.51575 | 44.6579 | 9.5184 | 35.1395 | 35.1395 | 1.5049 | 21.314 | 0.90265 | 0.2 | 55.3393 | 4.9091
259 | 1150000 | 50 | 100 | 100 | 0.50786 | 44.3948 | 9.2634 | 35.1314 | 35.1314 | 1.4649 | 20.866 | 0.90312 | 0.2 | 55.6029 | 4.7045
260 | 1100000 | 50 | 100 | 100 | 0.49965 | 44.0994 | 9.0063 | 35.0931 | 35.0931 | 1.4258 | 20.4228 | 0.90357 | 0.2 | 55.8989 | 4.5
261 | 1050000 | 50 | 100 | 100 | 0.49106 | 43.7719 | 8.7474 | 35.0245 | 35.0245 | 1.3875 | 19.984 | 0.90399 | 0.2 | 56.2274 | 4.2955
262 | 1000000 | 50 | 100 | 100 | 0.48204 | 43.4129 | 8.4867 | 34.9261 | 34.9261 | 1.35 | 19.5489 | 0.90439 | 0.2 | 56.5866 | 4.0909
263 | 950000 | 50 | 100 | 100 | 0.47255 | 43.0206 | 8.2242 | 34.7964 | 34.7964 | 1.3131 | 19.1169 | 0.90474 | 0.2 | 56.9794 | 3.8864
264 | 900000 | 50 | 100 | 100 | 0.46255 | 42.5925 | 7.9598 | 34.6328 | 34.6328 | 1.2769 | 18.6882 | 0.90506 | 0.2 | 57.4075 | 3.6818
265 | 850000 | 50 | 100 | 100 | 0.45199 | 42.1271 | 7.6933 | 34.4339 | 34.4339 | 1.2412 | 18.262 | 0.90533 | 0.2 | 57.8729 | 3.4773
266 | 800000 | 50 | 100 | 100 | 0.44079 | 41.6228 | 7.4247 | 34.1981 | 34.1981 | 1.2062 | 17.838 | 0.90556 | 0.2 | 58.3771 | 3.2727
267 | 750000 | 50 | 100 | 100 | 0.42889 | 41.0769 | 7.1538 | 33.9231 | 33.9231 | 1.1716 | 17.4157 | 0.90574 | 0.2 | 58.9226 | 3.0682
268 | 700000 | 50 | 100 | 100 | 0.41618 | 40.4924 | 6.8807 | 33.6117 | 33.6117 | 1.1373 | 16.9926 | 0.90587 | 0.2 | 59.517 | 2.8636
269 | 650000 | 50 | 100 | 100 | 0.40263 | 39.8455 | 6.6043 | 33.2412 | 33.2412 | 1.1038 | 16.5748 | 0.90593 | 0.2 | 60.1542 | 2.6591
270 | 600000 | 50 | 100 | 100 | 0.38807 | 39.151 | 6.3251 | 32.8259 | 32.8259 | 1.0705 | 16.1556 | 0.90593 | 0.2 | 60.8484 | 2.4545
271 | 600000 | 45 | 100 | 100 | 0.39596 | 39.0304 | 6.1989 | 32.8316 | 32.8316 | 1.0489 | 15.8822 | 0.9084 | 0.2 | 60.9597 | 2.4545
272 | 650000 | 45 | 100 | 100 | 0.41021 | 39.7933 | 6.4822 | 33.3111 | 33.3111 | 1.0811 | 16.2897 | 0.9084 | 0.2 | 60.2052 | 2.6591
273 | 700000 | 45 | 100 | 100 | 0.42351 | 40.4873 | 6.7616 | 33.7257 | 33.7257 | 1.1138 | 16.7006 | 0.90833 | 0.2 | 59.5124 | 2.8636
274 | 750000 | 45 | 100 | 100 | 0.43597 | 41.1213 | 7.0376 | 34.0838 | 34.0838 | 1.1471 | 17.1142 | 0.9082 | 0.2 | 58.8789 | 3.0682
275 | 800000 | 45 | 100 | 100 | 0.44768 | 41.7003 | 7.3104 | 34.3899 | 34.3899 | 1.181 | 17.5308 | 0.90802 | 0.2 | 58.2997 | 3.2727
276 | 850000 | 45 | 100 | 100 | 0.45872 | 42.2302 | 7.5804 | 34.6498 | 34.6498 | 1.2154 | 17.9502 | 0.90778 | 0.2 | 57.77 | 3.4773
277 | 900000 | 45 | 100 | 100 | 0.46914 | 42.7158 | 7.848 | 34.8678 | 34.8678 | 1.2504 | 18.3726 | 0.9075 | 0.2 | 57.2842 | 3.6818
278 | 950000 | 45 | 100 | 100 | 0.47902 | 43.1591 | 8.1132 | 35.0459 | 35.0459 | 1.2861 | 18.7984 | 0.90718 | 0.2 | 56.8408 | 3.8864
279 | 1000000 | 45 | 100 | 100 | 0.48841 | 43.561 | 8.376 | 35.185 | 35.185 | 1.3225 | 19.2283 | 0.90682 | 0.2 | 56.4389 | 4.0909
280 | 1050000 | 45 | 100 | 100 | 0.49737 | 43.9221 | 8.6364 | 35.2857 | 35.2857 | 1.3598 | 19.663 | 0.90644 | 0.2 | 56.0775 | 4.2955
281 | 1100000 | 45 | 100 | 100 | 0.50593 | 44.2457 | 8.8945 | 35.3512 | 35.3512 | 1.3978 | 20.1026 | 0.90602 | 0.2 | 55.7539 | 4.5
282 | 1150000 | 45 | 100 | 100 | 0.51414 | 44.5325 | 9.1503 | 35.3822 | 35.3822 | 1.4367 | 20.5475 | 0.90559 | 0.2 | 55.4651 | 4.7045
283 | 1200000 | 45 | 100 | 100 | 0.52202 | 44.7879 | 9.4041 | 35.3838 | 35.3838 | 1.4765 | 20.9969 | 0.90515 | 0.2 | 55.2102 | 4.9091
284 | 1250000 | 45 | 100 | 100 | 0.52961 | 45.0103 | 9.6554 | 35.3549 | 35.3549 | 1.5172 | 21.4516 | 0.90471 | 0.2 | 54.9879 | 5.1136
285 | 1300000 | 45 | 100 | 100 | 0.53694 | 45.2026 | 9.9045 | 35.2981 | 35.2981 | 1.5589 | 21.9114 | 0.90428 | 0.2 | 54.7953 | 5.3182
286 | 1300000 | 40 | 100 | 100 | 0.54392 | 45.229 | 9.7776 | 35.4514 | 35.4514 | 1.5322 | 21.618 | 0.90705 | 0.2 | 54.7741 | 5.3182
287 | 1250000 | 40 | 100 | 100 | 0.53655 | 45.0475 | 9.5307 | 35.5168 | 35.5168 | 1.4908 | 21.1569 | 0.90741 | 0.2 | 54.9524 | 5.1136
288 | 1200000 | 40 | 100 | 100 | 0.5289 | 44.84 | 9.2817 | 35.5583 | 35.5583 | 1.4502 | 20.6996 | 0.90778 | 0.2 | 55.1597 | 4.9091
289 | 1150000 | 40 | 100 | 100 | 0.52097 | 44.5997 | 9.0303 | 35.5695 | 35.5695 | 1.4104 | 20.2474 | 0.90817 | 0.2 | 55.4 | 4.7045
290 | 1100000 | 40 | 100 | 100 | 0.51275 | 44.3223 | 8.7762 | 35.5461 | 35.5461 | 1.3717 | 19.8009 | 0.90855 | 0.2 | 55.6774 | 4.5
291 | 1050000 | 40 | 100 | 100 | 0.5042 | 44.0037 | 8.5194 | 35.4844 | 35.4844 | 1.3338 | 19.3606 | 0.90893 | 0.2 | 55.996 | 4.2955
292 | 1000000 | 40 | 100 | 100 | 0.49529 | 43.6409 | 8.2596 | 35.3812 | 35.3812 | 1.2969 | 18.9263 | 0.9093 | 0.2 | 56.3589 | 4.0909
293 | 950000 | 40 | 100 | 100 | 0.48598 | 43.2323 | 7.997 | 35.2353 | 35.2353 | 1.2609 | 18.4977 | 0.90964 | 0.2 | 56.7676 | 3.8864
294 | 900000 | 40 | 100 | 100 | 0.4762 | 42.7781 | 7.7317 | 35.0464 | 35.0464 | 1.2256 | 18.0739 | 0.90995 | 0.2 | 57.2216 | 3.6818
295 | 850000 | 40 | 100 | 100 | 0.4659 | 42.2759 | 7.4635 | 34.8123 | 34.8123 | 1.1911 | 17.6544 | 0.91022 | 0.2 | 57.724 | 3.4773
296 | 800000 | 40 | 100 | 100 | 0.45504 | 41.7196 | 7.1922 | 34.5274 | 34.5274 | 1.1572 | 17.2394 | 0.91045 | 0.2 | 58.2804 | 3.2727
297 | 750000 | 40 | 100 | 100 | 0.44355 | 41.1027 | 6.9173 | 34.1854 | 34.1854 | 1.1241 | 16.8293 | 0.91063 | 0.2 | 58.8974 | 3.0682
298 | 700000 | 40 | 100 | 100 | 0.43137 | 40.4194 | 6.6384 | 33.7809 | 33.7809 | 1.0917 | 16.4239 | 0.91076 | 0.2 | 59.5807 | 2.8636
299 | 650000 | 40 | 100 | 100 | 0.4184 | 39.6642 | 6.3554 | 33.3089 | 33.3089 | 1.06 | 16.0229 | 0.91083 | 0.2 | 60.3358 | 2.6591
300 | 600000 | 40 | 100 | 100 | 0.40452 | 38.8319 | 6.0677 | 32.7642 | 32.7642 | 1.0289 | 15.6256 | 0.91083 | 0.2 | 61.1681 | 2.4545
301 | 600000 | 35 | 100 | 100 | 0.41421 | 38.4588 | 5.9259 | 32.5329 | 32.5329 | 1.012 | 15.4084 | 0.9132 | 0.2 | 61.5408 | 2.4545
302 | 650000 | 35 | 100 | 100 | 0.42759 | 39.3786 | 6.2187 | 33.1598 | 33.1598 | 1.0419 | 15.7922 | 0.91321 | 0.2 | 60.6221 | 2.6591
303 | 700000 | 35 | 100 | 100 | 0.44017 | 40.2026 | 6.5057 | 33.6969 | 33.6969 | 1.0726 | 16.1823 | 0.91315 | 0.2 | 59.7967 | 2.8636
304 | 750000 | 35 | 100 | 100 | 0.45202 | 40.9425 | 6.7877 | 34.1548 | 34.1548 | 1.1041 | 16.5785 | 0.91302 | 0.2 | 59.0561 | 3.0682
305 | 800000 | 35 | 100 | 100 | 0.46325 | 41.6029 | 7.0648 | 34.5381 | 34.5381 | 1.1364 | 16.9815 | 0.91285 | 0.2 | 58.3948 | 3.2727
306 | 850000 | 35 | 100 | 100 | 0.47389 | 42.1935 | 7.3377 | 34.8558 | 34.8558 | 1.1695 | 17.3905 | 0.91264 | 0.2 | 57.8066 | 3.4773
307 | 900000 | 35 | 100 | 100 | 0.48405 | 42.7148 | 7.6063 | 35.1086 | 35.1086 | 1.2036 | 17.8071 | 0.91239 | 0.2 | 57.2852 | 3.6818
308 | 950000 | 35 | 100 | 100 | 0.49376 | 43.1754 | 7.871 | 35.3044 | 35.3044 | 1.2386 | 18.2303 | 0.91212 | 0.2 | 56.8246 | 3.8864
309 | 1000000 | 35 | 100 | 100 | 0.50305 | 43.5814 | 8.1323 | 35.4492 | 35.4492 | 1.2745 | 18.6599 | 0.91182 | 0.2 | 56.4183 | 4.0909
310 | 1050000 | 35 | 100 | 100 | 0.51195 | 43.9389 | 8.3903 | 35.5485 | 35.5485 | 1.3113 | 19.0955 | 0.91151 | 0.2 | 56.0607 | 4.2955
311 | 1100000 | 35 | 100 | 100 | 0.52051 | 44.2511 | 8.6453 | 35.6058 | 35.6058 | 1.3489 | 19.537 | 0.9112 | 0.2 | 55.7493 | 4.5
312 | 1150000 | 35 | 100 | 100 | 0.52876 | 44.5195 | 8.8973 | 35.6222 | 35.6222 | 1.3876 | 19.9851 | 0.91088 | 0.2 | 55.4807 | 4.7045
313 | 1200000 | 35 | 100 | 100 | 0.53673 | 44.7489 | 9.1463 | 35.6026 | 35.6026 | 1.4272 | 20.4393 | 0.91058 | 0.2 | 55.2512 | 4.9091
314 | 1250000 | 35 | 100 | 100 | 0.54442 | 44.9439 | 9.3927 | 35.5512 | 35.5512 | 1.4678 | 20.8988 | 0.91028 | 0.2 | 55.0561 | 5.1136
315 | 1300000 | 35 | 100 | 100 | 0.55186 | 45.1099 | 9.6368 | 35.473 | 35.473 | 1.5093 | 21.363 | 0.91001 | 0.2 | 54.8902 | 5.3182
316 | 1300000 | 30 | 100 | 100 | 0.56134 | 44.7225 | 9.4741 | 35.2484 | 35.2484 | 1.4932 | 21.1842 | 0.91316 | 0.2 | 55.2823 | 5.3182
317 | 1250000 | 30 | 100 | 100 | 0.5539 | 44.5574 | 9.232 | 35.3254 | 35.3254 | 1.4519 | 20.7194 | 0.91334 | 0.2 | 55.4435 | 5.1136
318 | 1200000 | 30 | 100 | 100 | 0.54618 | 44.3695 | 8.988 | 35.3815 | 35.3815 | 1.4113 | 20.2572 | 0.91354 | 0.2 | 55.6318 | 4.9091
319 | 1150000 | 30 | 100 | 100 | 0.53818 | 44.1504 | 8.7417 | 35.4087 | 35.4087 | 1.3715 | 19.7997 | 0.91374 | 0.2 | 55.8515 | 4.7045
320 | 1100000 | 30 | 100 | 100 | 0.52989 | 43.8913 | 8.4923 | 35.3991 | 35.3991 | 1.3328 | 19.3484 | 0.91396 | 0.2 | 56.1088 | 4.5
321 | 1050000 | 30 | 100 | 100 | 0.52129 | 43.5909 | 8.24 | 35.3509 | 35.3509 | 1.295 | 18.903 | 0.91418 | 0.2 | 56.4091 | 4.2955
322 | 1000000 | 30 | 100 | 100 | 0.51238 | 43.24 | 7.9842 | 35.2558 | 35.2558 | 1.2581 | 18.4648 | 0.91441 | 0.2 | 56.76 | 4.0909
323 | 950000 | 30 | 100 | 100 | 0.50313 | 42.8319 | 7.7244 | 35.1075 | 35.1075 | 1.2223 | 18.0342 | 0.91463 | 0.2 | 57.1681 | 3.8864
324 | 900000 | 30 | 100 | 100 | 0.49352 | 42.3594 | 7.4603 | 34.8991 | 34.8991 | 1.1876 | 17.612 | 0.91485 | 0.2 | 57.6405 | 3.6818
325 | 850000 | 30 | 100 | 100 | 0.48352 | 41.8153 | 7.1916 | 34.6237 | 34.6237 | 1.1539 | 17.1985 | 0.91504 | 0.2 | 58.1847 | 3.4773
326 | 800000 | 30 | 100 | 100 | 0.47309 | 41.1921 | 6.9177 | 34.2744 | 34.2744 | 1.1213 | 16.7939 | 0.91522 | 0.2 | 58.8079 | 3.2727
327 | 750000 | 30 | 100 | 100 | 0.46218 | 40.4825 | 6.6384 | 33.844 | 33.844 | 1.0897 | 16.3983 | 0.91535 | 0.2 | 59.5175 | 3.0682
328 | 700000 | 30 | 100 | 100 | 0.45073 | 39.679 | 6.3533 | 33.3257 | 33.3257 | 1.0591 | 16.0117 | 0.91544 | 0.2 | 60.321 | 2.8636
329 | 650000 | 30 | 100 | 100 | 0.43865 | 38.7747 | 6.0619 | 32.7128 | 32.7128 | 1.0295 | 15.6337 | 0.91548 | 0.2 | 61.2254 | 2.6591
330 | 600000 | 30 | 100 | 100 | 0.42584 | 37.7631 | 5.764 | 31.9991 | 31.9991 | 1.0007 | 15.2636 | 0.91545 | 0.2 | 62.237 | 2.4545
331 | 600000 | 25 | 100 | 100 | 0.44128 | 36.4293 | 5.5624 | 30.8669 | 30.8669 | 1.0011 | 15.2689 | 0.9175 | 0.2 | 63.5714 | 2.4545
332 | 650000 | 25 | 100 | 100 | 0.45343 | 37.5217 | 5.8643 | 31.6573 | 31.6573 | 1.0291 | 15.6292 | 0.91756 | 0.2 | 62.4782 | 2.6591
333 | 700000 | 25 | 100 | 100 | 0.46496 | 38.4957 | 6.1589 | 32.3368 | 32.3368 | 1.0581 | 15.999 | 0.91757 | 0.2 | 61.5071 | 2.8636
334 | 750000 | 25 | 100 | 100 | 0.47597 | 39.3527 | 6.4461 | 32.9066 | 32.9066 | 1.0883 | 16.3803 | 0.91753 | 0.2 | 60.6502 | 3.0682
335 | 800000 | 25 | 100 | 100 | 0.48655 | 40.102 | 6.7264 | 33.3757 | 33.3757 | 1.1196 | 16.7732 | 0.91746 | 0.2 | 59.9006 | 3.2727
336 | 850000 | 25 | 100 | 100 | 0.49673 | 40.7527 | 7.0003 | 33.7524 | 33.7524 | 1.1522 | 17.1774 | 0.91736 | 0.2 | 59.2496 | 3.4773
337 | 900000 | 25 | 100 | 100 | 0.50656 | 41.3142 | 7.2683 | 34.0459 | 34.0459 | 1.186 | 17.5927 | 0.91725 | 0.2 | 58.6875 | 3.6818
338 | 950000 | 25 | 100 | 100 | 0.51605 | 41.7965 | 7.531 | 34.2655 | 34.2655 | 1.221 | 18.0182 | 0.91713 | 0.2 | 58.2047 | 3.8864
339 | 1000000 | 25 | 100 | 100 | 0.52522 | 42.2097 | 7.789 | 34.4207 | 34.4207 | 1.2572 | 18.4532 | 0.917 | 0.2 | 57.7911 | 4.0909
340 | 1050000 | 25 | 100 | 100 | 0.53406 | 42.5634 | 8.043 | 34.5204 | 34.5204 | 1.2944 | 18.8964 | 0.91687 | 0.2 | 57.437 | 4.2955
341 | 1100000 | 25 | 100 | 100 | 0.5426 | 42.8669 | 8.2934 | 34.5735 | 34.5735 | 1.3327 | 19.3469 | 0.91675 | 0.2 | 57.1333 | 4.5
342 | 1150000 | 25 | 100 | 100 | 0.55082 | 43.1289 | 8.5409 | 34.588 | 34.588 | 1.3719 | 19.8033 | 0.91663 | 0.2 | 56.8712 | 4.7045
343 | 1200000 | 25 | 100 | 100 | 0.55874 | 43.3575 | 8.7861 | 34.5714 | 34.5714 | 1.4119 | 20.2643 | 0.91651 | 0.2 | 56.6425 | 4.9091
344 | 1250000 | 25 | 100 | 100 | 0.56633 | 43.561 | 9.0294 | 34.5316 | 34.5316 | 1.4527 | 20.7283 | 0.9164 | 0.2 | 56.4389 | 5.1136
345 | 1300000 | 25 | 100 | 100 | 0.57359 | 43.7493 | 9.2718 | 34.4775 | 34.4775 | 1.494 | 21.193 | 0.91629 | 0.2 | 56.2507 | 5.3182
346 | 1300000 | 20 | 100 | 100 | 0.59588 | 40.5606 | 8.925 | 31.6356 | 31.6356 | 1.5673 | 22.004 | 0.91912 | 0.2 | 59.4394 | 5.3182
347 | 1250000 | 20 | 100 | 100 | 0.58795 | 40.557 | 8.6974 | 31.8595 | 31.8595 | 1.5166 | 21.445 | 0.91912 | 0.2 | 59.443 | 5.1136
348 | 1200000 | 20 | 100 | 100 | 0.5796 | 40.5522 | 8.4698 | 32.0824 | 32.0824 | 1.4667 | 20.8862 | 0.91912 | 0.2 | 59.4478 | 4.9091
349 | 1150000 | 20 | 100 | 100 | 0.57081 | 40.542 | 8.2418 | 32.3001 | 32.3001 | 1.4176 | 20.3291 | 0.91912 | 0.2 | 59.4578 | 4.7045
350 | 1100000 | 20 | 100 | 100 | 0.56334 | 40.1674 | 7.9881 | 32.1793 | 32.1793 | 1.3791 | 19.8871 | 0.91917 | 0.2 | 59.8323 | 4.5
351 | 1050000 | 20 | 100 | 100 | 0.55524 | 39.8162 | 7.7362 | 32.08 | 32.08 | 1.3397 | 19.4298 | 0.91921 | 0.2 | 60.1836 | 4.2955
352 | 1000000 | 20 | 100 | 100 | 0.54668 | 39.4495 | 7.4832 | 31.9663 | 31.9663 | 1.3005 | 18.9691 | 0.91925 | 0.2 | 60.5501 | 4.0909
353 | 950000 | 20 | 100 | 100 | 0.5377 | 39.0428 | 7.2277 | 31.8151 | 31.8151 | 1.2621 | 18.5122 | 0.91928 | 0.2 | 60.957 | 3.8864
354 | 900000 | 20 | 100 | 100 | 0.52837 | 38.5782 | 6.9682 | 31.61 | 31.61 | 1.2247 | 18.0626 | 0.91931 | 0.2 | 61.4217 | 3.6818
355 | 850000 | 20 | 100 | 100 | 0.5187 | 38.0409 | 6.7038 | 31.3371 | 31.3371 | 1.1885 | 17.6227 | 0.91933 | 0.2 | 61.9586 | 3.4773
356 | 800000 | 20 | 100 | 100 | 0.50867 | 37.4188 | 6.4339 | 30.9849 | 30.9849 | 1.1536 | 17.1942 | 0.91934 | 0.2 | 62.5807 | 3.2727
357 | 750000 | 20 | 100 | 100 | 0.49829 | 36.6981 | 6.1574 | 30.5407 | 30.5407 | 1.1201 | 16.7785 | 0.91934 | 0.2 | 63.3011 | 3.0682
358 | 700000 | 20 | 100 | 100 | 0.48754 | 35.8677 | 5.8737 | 29.994 | 29.994 | 1.0879 | 16.376 | 0.91931 | 0.2 | 64.1322 | 2.8636
359 | 650000 | 20 | 100 | 100 | 0.47636 | 34.9154 | 5.5821 | 29.3333 | 29.3333 | 1.0572 | 15.9875 | 0.91926 | 0.2 | 65.0843 | 2.6591
360 | 600000 | 20 | 100 | 100 | 0.46469 | 33.8334 | 5.2821 | 28.5513 | 28.5513 | 1.0278 | 15.6121 | 0.91916 | 0.2 | 66.1662 | 2.4545
361 | 600000 | 15 | 100 | 100 | 0.50499 | 29.0071 | 4.8606 | 24.1465 | 24.1465 | 1.1183 | 16.7566 | 0.92013 | 0.2 | 70.9929 | 2.4545
362 | 650000 | 15 | 100 | 100 | 0.51725 | 29.7973 | 5.1408 | 24.6565 | 24.6565 | 1.1583 | 17.2526 | 0.92021 | 0.2 | 70.2016 | 2.6591
363 | 700000 | 15 | 100 | 100 | 0.52903 | 30.4683 | 5.413 | 25.0553 | 25.0553 | 1.2002 | 17.766 | 0.92027 | 0.2 | 69.5321 | 2.8636
364 | 750000 | 15 | 100 | 100 | 0.54028 | 31.0436 | 5.6789 | 25.3647 | 25.3647 | 1.2438 | 18.2933 | 0.92031 | 0.2 | 68.9567 | 3.0682
365 | 800000 | 15 | 100 | 100 | 0.55093 | 31.5515 | 5.9403 | 25.6111 | 25.6111 | 1.2886 | 18.8274 | 0.92034 | 0.2 | 68.4487 | 3.2727
366 | 850000 | 15 | 100 | 100 | 0.56076 | 32.0473 | 6.201 | 25.8464 | 25.8464 | 1.3329 | 19.3494 | 0.92036 | 0.2 | 67.9529 | 3.4773
367 | 900000 | 15 | 100 | 100 | 0.57089 | 32.3592 | 6.4493 | 25.9099 | 25.9099 | 1.3828 | 19.9302 | 0.92038 | 0.2 | 67.641 | 3.6818
368 | 950000 | 15 | 100 | 100 | 0.58205 | 32.3667 | 6.677 | 25.6897 | 25.6897 | 1.444 | 20.6293 | 0.92038 | 0.2 | 67.6333 | 3.8864
369 | 1000000 | 15 | 100 | 100 | 0.59249 | 32.3718 | 6.9047 | 25.4671 | 25.4671 | 1.5062 | 21.3292 | 0.92038 | 0.2 | 67.6282 | 4.0909
370 | 1050000 | 15 | 100 | 100 | 0.60226 | 32.3758 | 7.1322 | 25.2436 | 25.2436 | 1.5696 | 22.0294 | 0.92038 | 0.2 | 67.6242 | 4.2955
371 | 1100000 | 15 | 100 | 100 | 0.61144 | 32.3792 | 7.3597 | 25.0195 | 25.0195 | 1.6342 | 22.7297 | 0.92038 | 0.2 | 67.6208 | 4.5
372 | 1150000 | 15 | 100 | 100 | 0.62007 | 32.3821 | 7.5872 | 24.795 | 24.795 | 1.7 | 23.4301 | 0.92038 | 0.2 | 67.6179 | 4.7045
373 | 1200000 | 15 | 100 | 100 | 0.62819 | 32.3847 | 7.8146 | 24.5701 | 24.5701 | 1.767 | 24.1306 | 0.92038 | 0.2 | 67.6153 | 4.9091
374 | 1250000 | 15 | 100 | 100 | 0.63586 | 32.387 | 8.042 | 24.3449 | 24.3449 | 1.8352 | 24.8311 | 0.92038 | 0.2 | 67.613 | 5.1136
375 | 1300000 | 15 | 100 | 100 | 0.64311 | 32.389 | 8.2694 | 24.1196 | 24.1196 | 1.9047 | 25.5316 | 0.92038 | 0.2 | 67.611 | 5.3182
376 | 1300000 | 10 | 100 | 100 | 0.71011 | 22.4178 | 7.4892 | 14.9286 | 14.9286 | 2.787 | 33.4074 | 0.9212 | 0.2 | 77.5822 | 5.3182
377 | 1250000 | 10 | 100 | 100 | 0.70418 | 22.4162 | 7.2618 | 15.1544 | 15.1544 | 2.6622 | 32.3954 | 0.9212 | 0.2 | 77.5822 | 5.1136
378 | 1200000 | 10 | 100 | 100 | 0.69785 | 22.4162 | 7.0345 | 15.3817 | 15.3817 | 2.5407 | 31.3815 | 0.9212 | 0.2 | 77.5838 | 4.9091
379 | 1150000 | 10 | 100 | 100 | 0.69112 | 22.4144 | 6.8072 | 15.6072 | 15.6072 | 2.4231 | 30.3697 | 0.9212 | 0.2 | 77.5838 | 4.7045
380 | 1100000 | 10 | 100 | 100 | 0.6839 | 22.4144 | 6.5799 | 15.8345 | 15.8345 | 2.3086 | 29.3556 | 0.9212 | 0.2 | 77.5856 | 4.5
381 | 1050000 | 10 | 100 | 100 | 0.67619 | 22.4121 | 6.3525 | 16.0596 | 16.0596 | 2.1975 | 28.3439 | 0.9212 | 0.2 | 77.5856 | 4.2955
382 | 1000000 | 10 | 100 | 100 | 0.66788 | 22.4121 | 6.1252 | 16.2869 | 16.2869 | 2.0893 | 27.3298 | 0.9212 | 0.2 | 77.5879 | 4.0909
383 | 950000 | 10 | 100 | 100 | 0.65895 | 22.4107 | 5.8978 | 16.5129 | 16.5129 | 1.9842 | 26.3169 | 0.9212 | 0.2 | 77.5893 | 3.8864
384 | 900000 | 10 | 100 | 100 | 0.6493 | 22.4091 | 5.6704 | 16.7387 | 16.7387 | 1.882 | 25.3041 | 0.9212 | 0.2 | 77.5909 | 3.6818
385 | 850000 | 10 | 100 | 100 | 0.63885 | 22.4073 | 5.443 | 16.9643 | 16.9643 | 1.7825 | 24.2914 | 0.9212 | 0.2 | 77.5927 | 3.4773
386 | 800000 | 10 | 100 | 100 | 0.62749 | 22.4052 | 5.2156 | 17.1895 | 17.1895 | 1.6857 | 23.2787 | 0.9212 | 0.2 | 77.5948 | 3.2727
387 | 750000 | 10 | 100 | 100 | 0.61509 | 22.4026 | 4.9882 | 17.4144 | 17.4144 | 1.5913 | 22.2661 | 0.9212 | 0.2 | 77.5974 | 3.0682
388 | 700000 | 10 | 100 | 100 | 0.60152 | 22.3994 | 4.7607 | 17.6387 | 17.6387 | 1.4994 | 21.2536 | 0.9212 | 0.2 | 77.6006 | 2.8636
389 | 650000 | 10 | 100 | 100 | 0.58659 | 22.3951 | 4.5331 | 17.862 | 17.862 | 1.4099 | 20.2416 | 0.9212 | 0.2 | 77.6049 | 2.6591
390 | 600000 | 10 | 100 | 100 | 0.57023 | 22.3742 | 4.3045 | 18.0697 | 18.0697 | 1.3234 | 19.2385 | 0.9212 | 0.2 | 77.6241 | 2.4545
391 | 600000 | 10 | 150 | 150 | 0.54301 | 26.4766 | 4.5203 | 21.9563 | 14.6375 | 1.1437 | 17.0727 | 0.92538 | 0.3 | 123.5236 | 2.4545
392 | 650000 | 10 | 150 | 150 | 0.55565 | 27.0539 | 4.7856 | 22.2683 | 14.8455 | 1.1939 | 17.689 | 0.92539 | 0.3 | 122.9466 | 2.6591
393 | 700000 | 10 | 150 | 150 | 0.57117 | 27.0653 | 5.0136 | 22.0517 | 14.7011 | 1.2631 | 18.5241 | 0.92539 | 0.3 | 122.9347 | 2.8636
394 | 750000 | 10 | 150 | 150 | 0.5854 | 27.0694 | 5.2411 | 21.8282 | 14.5521 | 1.3339 | 19.3619 | 0.92539 | 0.3 | 122.9306 | 3.0682
395 | 800000 | 10 | 150 | 150 | 0.59846 | 27.0724 | 5.4686 | 21.6038 | 14.4025 | 1.4063 | 20.1999 | 0.92539 | 0.3 | 122.9276 | 3.2727
396 | 850000 | 10 | 150 | 150 | 0.61047 | 27.0749 | 5.696 | 21.3788 | 14.2526 | 1.4802 | 21.0381 | 0.92539 | 0.3 | 122.9251 | 3.4773
397 | 900000 | 10 | 150 | 150 | 0.62157 | 27.0769 | 5.9235 | 21.1535 | 14.1023 | 1.5557 | 21.8764 | 0.92539 | 0.3 | 122.923 | 3.6818
398 | 950000 | 10 | 150 | 150 | 0.63184 | 27.0787 | 6.1508 | 20.9279 | 13.9519 | 1.6328 | 22.7147 | 0.92539 | 0.3 | 122.9213 | 3.8864
399 | 1000000 | 10 | 150 | 150 | 0.64139 | 27.0803 | 6.3782 | 20.7021 | 13.8014 | 1.7116 | 23.553 | 0.92539 | 0.3 | 122.9197 | 4.0909
400 | 1050000 | 10 | 150 | 150 | 0.65028 | 27.0816 | 6.6056 | 20.4761 | 13.6507 | 1.7922 | 24.3914 | 0.92539 | 0.3 | 122.9184 | 4.2955
401 | 1100000 | 10 | 150 | 150 | 0.65857 | 27.084 | 6.833 | 20.251 | 13.5006 | 1.8745 | 25.2289 | 0.92539 | 0.3 | 122.9184 | 4.5
402 | 1150000 | 10 | 150 | 150 | 0.66634 | 27.084 | 7.0603 | 20.0237 | 13.3491 | 1.9589 | 26.0681 | 0.92539 | 0.3 | 122.916 | 4.7045
403 | 1200000 | 10 | 150 | 150 | 0.67362 | 27.0858 | 7.2876 | 19.7982 | 13.1988 | 2.045 | 26.9058 | 0.92539 | 0.3 | 122.916 | 4.9091
404 | 1250000 | 10 | 150 | 150 | 0.68046 | 27.0858 | 7.5149 | 19.5709 | 13.0473 | 2.1333 | 27.7449 | 0.92539 | 0.3 | 122.9142 | 5.1136
405 | 1300000 | 10 | 150 | 150 | 0.6869 | 27.0874 | 7.7423 | 19.3451 | 12.8967 | 2.2234 | 28.5827 | 0.92539 | 0.3 | 122.9142 | 5.3182
406 | 1300000 | 15 | 150 | 150 | 0.62019 | 37.8066 | 8.5751 | 29.2315 | 19.4877 | 1.6297 | 22.6815 | 0.92427 | 0.3 | 112.1934 | 5.3182
407 | 1250000 | 15 | 150 | 150 | 0.61258 | 37.8043 | 8.3477 | 29.4567 | 19.6378 | 1.5744 | 22.0813 | 0.92427 | 0.3 | 112.1957 | 5.1136
408 | 1200000 | 15 | 150 | 150 | 0.60455 | 37.8018 | 8.1203 | 29.6816 | 19.7877 | 1.5199 | 21.4811 | 0.92427 | 0.3 | 112.1982 | 4.9091
409 | 1150000 | 15 | 150 | 150 | 0.59606 | 37.7989 | 7.8928 | 29.9061 | 19.9374 | 1.4662 | 20.881 | 0.92427 | 0.3 | 112.2011 | 4.7045
410 | 1100000 | 15 | 150 | 150 | 0.58706 | 37.7956 | 7.6653 | 30.1303 | 20.0869 | 1.4134 | 20.2809 | 0.92427 | 0.3 | 112.2044 | 4.5
411 | 1050000 | 15 | 150 | 150 | 0.57752 | 37.7917 | 7.4378 | 30.3539 | 20.236 | 1.3613 | 19.6809 | 0.92427 | 0.3 | 112.2083 | 4.2955
412 | 1000000 | 15 | 150 | 150 | 0.56738 | 37.7868 | 7.2102 | 30.5766 | 20.3844 | 1.31 | 19.0812 | 0.92427 | 0.3 | 112.2132 | 4.0909
413 | 950000 | 15 | 150 | 150 | 0.5566 | 37.7794 | 6.9824 | 30.797 | 20.5313 | 1.2596 | 18.482 | 0.92427 | 0.3 | 112.2206 | 3.8864
414 | 900000 | 15 | 150 | 150 | 0.54688 | 37.4398 | 6.7324 | 30.7074 | 20.4716 | 1.218 | 17.982 | 0.92426 | 0.3 | 112.5615 | 3.6818
415 | 850000 | 15 | 150 | 150 | 0.53745 | 36.9119 | 6.4699 | 30.442 | 20.2947 | 1.1807 | 17.5281 | 0.92425 | 0.3 | 113.0879 | 3.4773
416 | 800000 | 15 | 150 | 150 | 0.52727 | 36.3755 | 6.2069 | 30.1686 | 20.1124 | 1.143 | 17.0634 | 0.92424 | 0.3 | 113.6243 | 3.2727
417 | 750000 | 15 | 150 | 150 | 0.51657 | 35.7739 | 5.9395 | 29.8344 | 19.8896 | 1.106 | 16.603 | 0.92422 | 0.3 | 114.2262 | 3.0682
418 | 700000 | 15 | 150 | 150 | 0.5054 | 35.0801 | 5.6661 | 29.414 | 19.6093 | 1.0702 | 16.1519 | 0.92419 | 0.3 | 114.9203 | 2.8636
419 | 650000 | 15 | 150 | 150 | 0.49377 | 34.2738 | 5.3853 | 28.8885 | 19.259 | 1.0357 | 15.7126 | 0.92415 | 0.3 | 115.7271 | 2.6591
420 | 600000 | 15 | 150 | 150 | 0.48167 | 33.3369 | 5.0959 | 28.241 | 18.8273 | 1.0025 | 15.2861 | 0.92409 | 0.3 | 116.6631 | 2.4545
421 | 600000 | 20 | 150 | 150 | 0.43759 | 39.6784 | 5.6093 | 34.0691 | 22.7128 | 0.91469 | 14.1368 | 0.92353 | 0.3 | 110.3205 | 2.4545
422 | 650000 | 20 | 150 | 150 | 0.44875 | 41.0341 | 5.9255 | 35.1086 | 23.4057 | 0.93764 | 14.4404 | 0.92366 | 0.3 | 108.966 | 2.6591
423 | 700000 | 20 | 150 | 150 | 0.45935 | 42.2706 | 6.2341 | 36.0365 | 24.0243 | 0.96107 | 14.748 | 0.92376 | 0.3 | 107.7294 | 2.8636
424 | 750000 | 20 | 150 | 150 | 0.46948 | 43.3925 | 6.5353 | 36.8572 | 24.5715 | 0.98508 | 15.0609 | 0.92384 | 0.3 | 106.6074 | 3.0682
425 | 800000 | 20 | 150 | 150 | 0.47921 | 44.4049 | 6.8294 | 37.5755 | 25.0503 | 1.0097 | 15.3799 | 0.9239 | 0.3 | 105.5949 | 3.2727
426 | 850000 | 20 | 150 | 150 | 0.4886 | 45.3142 | 7.1169 | 38.1973 | 25.4649 | 1.0351 | 15.7056 | 0.92394 | 0.3 | 104.6855 | 3.4773
427 | 900000 | 20 | 150 | 150 | 0.49767 | 46.128 | 7.3981 | 38.7299 | 25.8199 | 1.0612 | 16.0382 | 0.92397 | 0.3 | 103.8716 | 3.6818
428 | 950000 | 20 | 150 | 150 | 0.50646 | 46.8545 | 7.6735 | 39.181 | 26.1207 | 1.088 | 16.3774 | 0.924 | 0.3 | 103.1457 | 3.8864
429 | 1000000 | 20 | 150 | 150 | 0.51497 | 47.5049 | 7.944 | 39.5609 | 26.3739 | 1.1156 | 16.7226 | 0.92402 | 0.3 | 102.4952 | 4.0909
430 | 1050000 | 20 | 150 | 150 | 0.52317 | 48.0905 | 8.2104 | 39.8801 | 26.5867 | 1.1438 | 17.0728 | 0.92403 | 0.3 | 101.9086 | 4.2955
431 | 1100000 | 20 | 150 | 150 | 0.53108 | 48.6246 | 8.4732 | 40.1513 | 26.7676 | 1.1724 | 17.4258 | 0.92404 | 0.3 | 101.3747 | 4.5
432 | 1150000 | 20 | 150 | 150 | 0.53864 | 49.1289 | 8.7342 | 40.3947 | 26.9298 | 1.2012 | 17.7781 | 0.92405 | 0.3 | 100.8707 | 4.7045
433 | 1200000 | 20 | 150 | 150 | 0.54568 | 49.6523 | 8.9963 | 40.656 | 27.104 | 1.2293 | 18.1187 | 0.92405 | 0.3 | 100.3479 | 4.9091
434 | 1250000 | 20 | 150 | 150 | 0.5529 | 50.0279 | 9.2487 | 40.7792 | 27.1861 | 1.26 | 18.4871 | 0.92406 | 0.3 | 99.9725 | 5.1136
435 | 1300000 | 20 | 150 | 150 | 0.56119 | 50.0367 | 9.4766 | 40.5602 | 27.0401 | 1.298 | 18.9392 | 0.92406 | 0.3 | 99.9632 | 5.3182
436 | 1300000 | 25 | 150 | 150 | 0.52793 | 57.5528 | 10.0737 | 47.4792 | 31.6528 | 1.1787 | 17.5033 | 0.9234 | 0.3 | 92.4468 | 5.3182
437 | 1250000 | 25 | 150 | 150 | 0.52101 | 57.0926 | 9.8149 | 47.2777 | 31.5185 | 1.1533 | 17.1912 | 0.92342 | 0.3 | 92.9064 | 5.1136
438 | 1200000 | 25 | 150 | 150 | 0.51387 | 56.5863 | 9.5531 | 47.0331 | 31.3554 | 1.1284 | 16.8824 | 0.92343 | 0.3 | 93.4121 | 4.9091
439 | 1150000 | 25 | 150 | 150 | 0.50653 | 56.0258 | 9.2878 | 46.7381 | 31.1587 | 1.104 | 16.5777 | 0.92344 | 0.3 | 93.9717 | 4.7045
440 | 1100000 | 25 | 150 | 150 | 0.49897 | 55.4056 | 9.0185 | 46.3871 | 30.9247 | 1.0801 | 16.2773 | 0.92345 | 0.3 | 94.5923 | 4.5
441 | 1050000 | 25 | 150 | 150 | 0.49121 | 54.7165 | 8.7447 | 45.9719 | 30.6479 | 1.0568 | 15.9818 | 0.92345 | 0.3 | 95.2831 | 4.2955
442 | 1000000 | 25 | 150 | 150 | 0.48322 | 53.9526 | 8.466 | 45.4866 | 30.3244 | 1.034 | 15.6915 | 0.92344 | 0.3 | 96.047 | 4.0909
443 | 950000 | 25 | 150 | 150 | 0.47499 | 53.1079 | 8.1821 | 44.9258 | 29.9506 | 1.0118 | 15.4065 | 0.92343 | 0.3 | 96.8915 | 3.8864
444 | 900000 | 25 | 150 | 150 | 0.46649 | 52.177 | 7.8926 | 44.2844 | 29.523 | 0.99013 | 15.1265 | 0.9234 | 0.3 | 97.8223 | 3.6818
445 | 850000 | 25 | 150 | 150 | 0.4577 | 51.1548 | 7.5972 | 43.5576 | 29.0384 | 0.96898 | 14.8514 | 0.92336 | 0.3 | 98.8444 | 3.4773
446 | 800000 | 25 | 150 | 150 | 0.44858 | 50.0379 | 7.2958 | 42.7421 | 28.4948 | 0.94829 | 14.5805 | 0.92331 | 0.3 | 99.9619 | 3.2727
447 | 750000 | 25 | 150 | 150 | 0.43906 | 48.8212 | 6.988 | 41.8332 | 27.8888 | 0.92802 | 14.3134 | 0.92323 | 0.3 | 101.1785 | 3.0682
448 | 700000 | 25 | 150 | 150 | 0.42909 | 47.5028 | 6.6738 | 40.829 | 27.2194 | 0.90809 | 14.0493 | 0.92313 | 0.3 | 102.4968 | 2.8636
449 | 650000 | 25 | 150 | 150 | 0.41855 | 46.0806 | 6.3531 | 39.7275 | 26.485 | 0.88842 | 13.7868 | 0.92299 | 0.3 | 103.919 | 2.6591
450 | 600000 | 25 | 150 | 150 | 0.40734 | 44.5533 | 6.0257 | 38.5276 | 25.6851 | 0.86889 | 13.5248 | 0.92282 | 0.3 | 105.4462 | 2.4545
451 | 600000 | 30 | 150 | 150 | 0.38571 | 48.1723 | 6.3638 | 41.8085 | 27.8723 | 0.84562 | 13.2105 | 0.92195 | 0.3 | 101.8254 | 2.4545
452 | 650000 | 30 | 150 | 150 | 0.39738 | 49.7003 | 6.6915 | 43.0087 | 28.6725 | 0.86436 | 13.4638 | 0.92213 | 0.3 | 100.2996 | 2.6591
453 | 700000 | 30 | 150 | 150 | 0.40832 | 51.1287 | 7.0132 | 44.1156 | 29.4104 | 0.88318 | 13.7167 | 0.92228 | 0.3 | 98.8712 | 2.8636
454 | 750000 | 30 | 150 | 150 | 0.41865 | 52.4597 | 7.3288 | 45.1309 | 30.0873 | 0.90217 | 13.9704 | 0.92238 | 0.3 | 97.5401 | 3.0682
455 | 800000 | 30 | 150 | 150 | 0.42845 | 53.6949 | 7.6385 | 46.0564 | 30.7043 | 0.9214 | 14.2258 | 0.92246 | 0.3 | 96.305 | 3.2727
456 | 850000 | 30 | 150 | 150 | 0.43781 | 54.8365 | 7.9424 | 46.8941 | 31.2627 | 0.94094 | 14.4838 | 0.92251 | 0.3 | 95.1635 | 3.4773
457 | 900000 | 30 | 150 | 150 | 0.44679 | 55.8873 | 8.2406 | 47.6467 | 31.7644 | 0.96085 | 14.745 | 0.92254 | 0.3 | 94.1127 | 3.6818
458 | 950000 | 30 | 150 | 150 | 0.45544 | 56.8506 | 8.5333 | 48.3174 | 32.2116 | 0.98116 | 15.01 | 0.92255 | 0.3 | 93.1499 | 3.8864
459 | 1000000 | 30 | 150 | 150 | 0.46379 | 57.7307 | 8.8207 | 48.91 | 32.6067 | 1.0019 | 15.279 | 0.92254 | 0.3 | 92.2699 | 4.0909
460 | 1050000 | 30 | 150 | 150 | 0.47187 | 58.5315 | 9.103 | 49.4285 | 32.9523 | 1.0231 | 15.5523 | 0.92253 | 0.3 | 91.4691 | 4.2955
461 | 1100000 | 30 | 150 | 150 | 0.47972 | 59.2579 | 9.3805 | 49.8774 | 33.2516 | 1.0448 | 15.83 | 0.9225 | 0.3 | 90.7426 | 4.5
462 | 1150000 | 30 | 150 | 150 | 0.48734 | 59.9149 | 9.6536 | 50.2613 | 33.5076 | 1.067 | 16.1122 | 0.92246 | 0.3 | 90.0855 | 4.7045
463 | 1200000 | 30 | 150 | 150 | 0.49475 | 60.5077 | 9.9224 | 50.5852 | 33.7235 | 1.0897 | 16.3986 | 0.92242 | 0.3 | 89.4927 | 4.9091
464 | 1250000 | 30 | 150 | 150 | 0.50196 | 61.0415 | 10.1874 | 50.8541 | 33.9027 | 1.1129 | 16.6893 | 0.92237 | 0.3 | 88.9588 | 5.1136
465 | 1300000 | 30 | 150 | 150 | 0.50897 | 61.5217 | 10.4488 | 51.0728 | 34.0486 | 1.1366 | 16.984 | 0.92232 | 0.3 | 88.4786 | 5.3182
466 | 1300000 | 35 | 150 | 150 | 0.497 | 63.5249 | 10.7005 | 52.8244 | 35.2162 | 1.1254 | 16.8446 | 0.92103 | 0.3 | 86.4768 | 5.3182
467 | 1250000 | 35 | 150 | 150 | 0.48989 | 63.0558 | 10.4383 | 52.6175 | 35.0783 | 1.1021 | 16.5541 | 0.92111 | 0.3 | 86.9441 | 5.1136
468 | 1200000 | 35 | 150 | 150 | 0.48256 | 62.5374 | 10.1729 | 52.3645 | 34.9097 | 1.0793 | 16.2669 | 0.9212 | 0.3 | 87.4624 | 4.9091
469 | 1150000 | 35 | 150 | 150 | 0.47502 | 61.9638 | 9.9039 | 52.0599 | 34.7066 | 1.0569 | 15.9834 | 0.92127 | 0.3 | 88.0361 | 4.7045
470 | 1100000 | 35 | 150 | 150 | 0.46724 | 61.331 | 9.6311 | 51.6998 | 34.4666 | 1.0349 | 15.7035 | 0.92134 | 0.3 | 88.6691 | 4.5
471 | 1050000 | 35 | 150 | 150 | 0.4592 | 60.6335 | 9.3542 | 51.2794 | 34.1862 | 1.0134 | 15.4274 | 0.9214 | 0.3 | 89.3665 | 4.2955
472 | 1000000 | 35 | 150 | 150 | 0.45089 | 59.8676 | 9.0729 | 50.7947 | 33.8632 | 0.99233 | 15.1549 | 0.92145 | 0.3 | 90.1324 | 4.0909
473 | 950000 | 35 | 150 | 150 | 0.44228 | 59.029 | 8.787 | 50.242 | 33.4946 | 0.97163 | 14.886 | 0.92147 | 0.3 | 90.9711 | 3.8864
474 | 900000 | 35 | 150 | 150 | 0.43334 | 58.1137 | 8.4964 | 49.6173 | 33.0782 | 0.95133 | 14.6203 | 0.92148 | 0.3 | 91.8864 | 3.6818
475 | 850000 | 35 | 150 | 150 | 0.42402 | 57.118 | 8.2008 | 48.9172 | 32.6115 | 0.93137 | 14.3576 | 0.92147 | 0.3 | 92.8821 | 3.4773
476 | 800000 | 35 | 150 | 150 | 0.41427 | 56.0385 | 7.9 | 48.1385 | 32.0923 | 0.91172 | 14.0975 | 0.92143 | 0.3 | 93.9615 | 3.2727
477 | 750000 | 35 | 150 | 150 | 0.40403 | 54.8725 | 7.594 | 47.2785 | 31.519 | 0.89234 | 13.8393 | 0.92137 | 0.3 | 95.1276 | 3.0682
478 | 700000 | 35 | 150 | 150 | 0.39322 | 53.6173 | 7.2825 | 46.3348 | 30.8899 | 0.87317 | 13.5823 | 0.92127 | 0.3 | 96.3828 | 2.8636
479 | 650000 | 35 | 150 | 150 | 0.38175 | 52.2712 | 6.9655 | 45.3057 | 30.2038 | 0.85413 | 13.3256 | 0.92113 | 0.3 | 97.7288 | 2.6591
480 | 600000 | 35 | 150 | 150 | 0.3695 | 50.8331 | 6.6429 | 44.1902 | 29.4602 | 0.83514 | 13.0681 | 0.92095 | 0.3 | 99.1669 | 2.4545
481 | 600000 | 40 | 150 | 150 | 0.35678 | 52.8001 | 6.8798 | 45.9203 | 30.6135 | 0.83233 | 13.0298 | 0.91986 | 0.3 | 97.1999 | 2.4545
482 | 650000 | 40 | 150 | 150 | 0.36957 | 54.1153 | 7.195 | 46.9203 | 31.2802 | 0.85192 | 13.2957 | 0.92003 | 0.3 | 95.8845 | 2.6591
483 | 700000 | 40 | 150 | 150 | 0.38154 | 55.3481 | 7.5054 | 47.8427 | 31.8951 | 0.87154 | 13.5604 | 0.92015 | 0.3 | 94.6518 | 2.8636
484 | 750000 | 40 | 150 | 150 | 0.39282 | 56.4972 | 7.8107 | 48.6865 | 32.4576 | 0.89127 | 13.825 | 0.92024 | 0.3 | 93.5026 | 3.0682
485 | 800000 | 40 | 150 | 150 | 0.40348 | 57.566 | 8.1113 | 49.4548 | 32.9699 | 0.91119 | 14.0904 | 0.92029 | 0.3 | 92.4334 | 3.2727
486 | 850000 | 40 | 150 | 150 | 0.41361 | 58.5579 | 8.4071 | 50.1507 | 33.4338 | 0.93132 | 14.357 | 0.92032 | 0.3 | 91.4424 | 3.4773
487 | 900000 | 40 | 150 | 150 | 0.42327 | 59.4747 | 8.6985 | 50.7763 | 33.8508 | 0.95172 | 14.6255 | 0.92031 | 0.3 | 90.5263 | 3.6818
488 | 950000 | 40 | 150 | 150 | 0.43252 | 60.3198 | 8.9854 | 51.3344 | 34.2229 | 0.97243 | 14.8963 | 0.92029 | 0.3 | 89.6819 | 3.8864
489 | 1000000 | 40 | 150 | 150 | 0.44139 | 61.0965 | 9.2682 | 51.8284 | 34.5522 | 0.99347 | 15.1697 | 0.92024 | 0.3 | 88.9057 | 4.0909
490 | 1050000 | 40 | 150 | 150 | 0.44994 | 61.8056 | 9.5467 | 52.2589 | 34.8392 | 1.0149 | 15.4464 | 0.92017 | 0.3 | 88.194 | 4.2955
491 | 1100000 | 40 | 150 | 150 | 0.45817 | 62.4564 | 9.8217 | 52.6348 | 35.0899 | 1.0367 | 15.7256 | 0.92009 | 0.3 | 87.5431 | 4.5
492 | 1150000 | 40 | 150 | 150 | 0.46612 | 63.0503 | 10.0931 | 52.9573 | 35.3049 | 1.0588 | 16.0079 | 0.92 | 0.3 | 86.9492 | 4.7045
493 | 1200000 | 40 | 150 | 150 | 0.4738 | 63.5911 | 10.3611 | 53.23 | 35.4867 | 1.0814 | 16.2933 | 0.91989 | 0.3 | 86.4085 | 4.9091
494 | 1250000 | 40 | 150 | 150 | 0.48124 | 64.0828 | 10.6259 | 53.4569 | 35.6379 | 1.1043 | 16.5815 | 0.91977 | 0.3 | 85.9178 | 5.1136
495 | 1300000 | 40 | 150 | 150 | 0.48846 | 64.5284 | 10.8877 | 53.6407 | 35.7605 | 1.1276 | 16.8728 | 0.91965 | 0.3 | 85.4722 | 5.3182
496 | 1300000 | 45 | 150 | 150 | 0.48167 | 65.0272 | 11.0412 | 53.986 | 35.9906 | 1.1362 | 16.9794 | 0.91827 | 0.3 | 84.9733 | 5.3182
497 | 1250000 | 45 | 150 | 150 | 0.47437 | 64.6033 | 10.7798 | 53.8234 | 35.8823 | 1.1127 | 16.6862 | 0.91841 | 0.3 | 85.3967 | 5.1136
498 | 1200000 | 45 | 150 | 150 | 0.46682 | 64.1393 | 10.5159 | 53.6234 | 35.7489 | 1.0895 | 16.3954 | 0.91855 | 0.3 | 85.8607 | 4.9091
499 | 1150000 | 45 | 150 | 150 | 0.45901 | 63.6319 | 10.2493 | 53.3827 | 35.5884 | 1.0666 | 16.1071 | 0.91868 | 0.3 | 86.3681 | 4.7045
500 | 1100000 | 45 | 150 | 150 | 0.45091 | 63.0778 | 9.9798 | 53.098 | 35.3987 | 1.0442 | 15.8215 | 0.91879 | 0.3 | 86.9222 | 4.5
501 | 1050000 | 45 | 150 | 150 | 0.4425 | 62.4739 | 9.7072 | 52.7667 | 35.1778 | 1.022 | 15.538 | 0.91889 | 0.3 | 87.5261 | 4.2955
502 | 1000000 | 45 | 150 | 150 | 0.43376 | 61.8168 | 9.4313 | 52.3855 | 34.9237 | 1.0002 | 15.2568 | 0.91897 | 0.3 | 88.1832 | 4.0909
503 | 950000 | 45 | 150 | 150 | 0.42465 | 61.1033 | 9.152 | 51.9513 | 34.6342 | 0.97869 | 14.9778 | 0.91903 | 0.3 | 88.8967 | 3.8864
504 | 900000 | 45 | 150 | 150 | 0.41513 | 60.3301 | 8.869 | 51.4611 | 34.3074 | 0.95747 | 14.7008 | 0.91907 | 0.3 | 89.6699 | 3.6818
505 | 850000 | 45 | 150 | 150 | 0.40517 | 59.4942 | 8.5823 | 50.9119 | 33.9412 | 0.93651 | 14.4255 | 0.91909 | 0.3 | 90.5059 | 3.4773
506 | 800000 | 45 | 150 | 150 | 0.3947 | 58.5925 | 8.2917 | 50.3008 | 33.5339 | 0.91579 | 14.1514 | 0.91908 | 0.3 | 91.4076 | 3.2727
507 | 750000 | 45 | 150 | 150 | 0.38367 | 57.6222 | 7.9969 | 49.6253 | 33.0835 | 0.89526 | 13.8782 | 0.91903 | 0.3 | 92.3778 | 3.0682
508 | 700000 | 45 | 150 | 150 | 0.372 | 56.5809 | 7.698 | 48.8829 | 32.5886 | 0.87488 | 13.6052 | 0.91896 | 0.3 | 93.4191 | 2.8636
509 | 650000 | 45 | 150 | 150 | 0.3596 | 55.4659 | 7.3946 | 48.0713 | 32.0475 | 0.85459 | 13.3318 | 0.91885 | 0.3 | 94.5339 | 2.6591
510 | 600000 | 45 | 150 | 150 | 0.34635 | 54.2769 | 7.0868 | 47.1901 | 31.4601 | 0.83431 | 13.0567 | 0.9187 | 0.3 | 95.7226 | 2.4545
511 | 600000 | 50 | 150 | 150 | 0.33748 | 55.4092 | 7.2732 | 48.136 | 32.0907 | 0.83943 | 13.1264 | 0.91748 | 0.3 | 94.5893 | 2.4545
512 | 650000 | 50 | 150 | 150 | 0.3511 | 56.4786 | 7.5737 | 48.9049 | 32.6033 | 0.86036 | 13.4098 | 0.91761 | 0.3 | 93.5185 | 2.6591
513 | 700000 | 50 | 150 | 150 | 0.36385 | 57.4849 | 7.8705 | 49.6144 | 33.0763 | 0.88129 | 13.6914 | 0.91771 | 0.3 | 92.5138 | 2.8636
514 | 750000 | 50 | 150 | 150 | 0.37584 | 58.4267 | 8.1635 | 50.2633 | 33.5088 | 0.9023 | 13.9722 | 0.91777 | 0.3 | 91.5728 | 3.0682
515 | 800000 | 50 | 150 | 150 | 0.38718 | 59.3064 | 8.4528 | 50.8536 | 33.9024 | 0.92344 | 14.2528 | 0.91781 | 0.3 | 90.6935 | 3.2727
516 | 850000 | 50 | 150 | 150 | 0.39792 | 60.1258 | 8.7386 | 51.3872 | 34.2582 | 0.94474 | 14.5338 | 0.91781 | 0.3 | 89.8741 | 3.4773
517 | 900000 | 50 | 150 | 150 | 0.40814 | 60.8882 | 9.021 | 51.8672 | 34.5781 | 0.96625 | 14.8156 | 0.91778 | 0.3 | 89.1117 | 3.6818
518 | 950000 | 50 | 150 | 150 | 0.41788 | 61.5965 | 9.3002 | 52.2963 | 34.8642 | 0.98798 | 15.0986 | 0.91773 | 0.3 | 88.4032 | 3.8864
519 | 1000000 | 50 | 150 | 150 | 0.42719 | 62.2524 | 9.5763 | 52.6762 | 35.1175 | 1.01 | 15.3829 | 0.91766 | 0.3 | 87.7469 | 4.0909
520 | 1050000 | 50 | 150 | 150 | 0.43611 | 62.8594 | 9.8494 | 53.01 | 35.34 | 1.0322 | 15.6689 | 0.91757 | 0.3 | 87.1397 | 4.2955
521 | 1100000 | 50 | 150 | 150 | 0.44468 | 63.42 | 10.1197 | 53.3003 | 35.5336 | 1.0548 | 15.9567 | 0.91746 | 0.3 | 86.5786 | 4.5
522 | 1150000 | 50 | 150 | 150 | 0.45291 | 63.9373 | 10.3874 | 53.5499 | 35.6999 | 1.0776 | 16.2463 | 0.91734 | 0.3 | 86.061 | 4.7045
523 | 1200000 | 50 | 150 | 150 | 0.46083 | 64.4137 | 10.6526 | 53.7611 | 35.8407 | 1.1008 | 16.5378 | 0.9172 | 0.3 | 85.5841 | 4.9091
524 | 1250000 | 50 | 150 | 150 | 0.46848 | 64.8522 | 10.9155 | 53.9367 | 35.9578 | 1.1243 | 16.8313 | 0.91705 | 0.3 | 85.1454 | 5.1136
525 | 1300000 | 50 | 150 | 150 | 0.47584 | 65.258 | 11.1764 | 54.0816 | 36.0544 | 1.1481 | 17.1264 | 0.91689 | 0.3 | 84.7422 | 5.3182
526 | 1300000 | 55 | 150 | 150 | 0.47059 | 65.3425 | 11.3011 | 54.0414 | 36.0276 | 1.1618 | 17.2951 | 0.91552 | 0.3 | 84.658 | 5.3182
527 | 1250000 | 55 | 150 | 150 | 0.46314 | 64.9577 | 11.0412 | 53.9165 | 35.9444 | 1.1377 | 16.9975 | 0.91569 | 0.3 | 85.0426 | 5.1136
528 | 1200000 | 55 | 150 | 150 | 0.45541 | 64.5419 | 10.7794 | 53.7625 | 35.8417 | 1.1139 | 16.7014 | 0.91584 | 0.3 | 85.4585 | 4.9091
529 | 1150000 | 55 | 150 | 150 | 0.44739 | 64.0922 | 10.5156 | 53.5767 | 35.7178 | 1.0904 | 16.4069 | 0.91599 | 0.3 | 85.9078 | 4.7045
530 | 1100000 | 55 | 150 | 150 | 0.43904 | 63.6072 | 10.2496 | 53.3576 | 35.5717 | 1.0672 | 16.1139 | 0.91612 | 0.3 | 86.3928 | 4.5
531 | 1050000 | 55 | 150 | 150 | 0.43035 | 63.0846 | 9.9814 | 53.1032 | 35.4021 | 1.0442 | 15.8223 | 0.91624 | 0.3 | 86.9155 | 4.2955
532 | 1000000 | 55 | 150 | 150 | 0.42127 | 62.5214 | 9.7108 | 52.8106 | 35.2071 | 1.0216 | 15.532 | 0.91633 | 0.3 | 87.4783 | 4.0909
533 | 950000 | 55 | 150 | 150 | 0.41179 | 61.9159 | 9.4377 | 52.4782 | 34.9855 | 0.99911 | 15.2427 | 0.91641 | 0.3 | 88.084 | 3.8864
534 | 900000 | 55 | 150 | 150 | 0.40186 | 61.2655 | 9.1619 | 52.1036 | 34.7357 | 0.97689 | 14.9545 | 0.91646 | 0.3 | 88.7345 | 3.6818
535 | 850000 | 55 | 150 | 150 | 0.39144 | 60.5664 | 8.8833 | 51.6831 | 34.4554 | 0.95489 | 14.667 | 0.91649 | 0.3 | 89.4317 | 3.4773
536 | 800000 | 55 | 150 | 150 | 0.38046 | 59.8209 | 8.6019 | 51.2189 | 34.1459 | 0.93303 | 14.3795 | 0.9165 | 0.3 | 90.1792 | 3.2727
537 | 750000 | 55 | 150 | 150 | 0.36888 | 59.0222 | 8.3175 | 50.7047 | 33.8031 | 0.91132 | 14.0921 | 0.91648 | 0.3 | 90.9777 | 3.0682
538 | 700000 | 55 | 150 | 150 | 0.35662 | 58.17 | 8.0299 | 50.14 | 33.4267 | 0.88972 | 13.8042 | 0.91643 | 0.3 | 91.8298 | 2.8636
539 | 650000 | 55 | 150 | 150 | 0.34359 | 57.2623 | 7.7391 | 49.5232 | 33.0155 | 0.86818 | 13.5152 | 0.91634 | 0.3 | 92.7371 | 2.6591
540 | 600000 | 55 | 150 | 150 | 0.3297 | 56.2972 | 7.4449 | 48.8523 | 32.5682 | 0.84664 | 13.2243 | 0.91622 | 0.3 | 93.703 | 2.4545
541 | 600000 | 60 | 150 | 150 | 0.32272 | 57.0047 | 7.6059 | 49.3988 | 32.9326 | 0.85538 | 13.3426 | 0.91493 | 0.3 | 92.9891 | 2.4545
542 | 650000 | 60 | 150 | 150 | 0.33683 | 57.88 | 7.8945 | 49.9855 | 33.3237 | 0.87743 | 13.6395 | 0.91504 | 0.3 | 92.1205 | 2.6591
543 | 700000 | 60 | 150 | 150 | 0.35007 | 58.7024 | 8.1802 | 50.5222 | 33.6815 | 0.89951 | 13.935 | 0.91511 | 0.3 | 91.2977 | 2.8636
544 | 750000 | 60 | 150 | 150 | 0.36254 | 59.4766 | 8.463 | 51.0136 | 34.0091 | 0.92165 | 14.2291 | 0.91515 | 0.3 | 90.5235 | 3.0682
545 | 800000 | 60 | 150 | 150 | 0.37432 | 60.2044 | 8.7431 | 51.4612 | 34.3075 | 0.94388 | 14.5224 | 0.91517 | 0.3 | 89.7956 | 3.2727
546 | 850000 | 60 | 150 | 150 | 0.38548 | 60.8863 | 9.0207 | 51.8657 | 34.5771 | 0.96624 | 14.8156 | 0.91516 | 0.3 | 89.1113 | 3.4773
547 | 900000 | 60 | 150 | 150 | 0.39607 | 61.5293 | 9.2958 | 52.2335 | 34.8223 | 0.9887 | 15.108 | 0.91512 | 0.3 | 88.4723 | 3.6818
548 | 950000 | 60 | 150 | 150 | 0.40616 | 62.1285 | 9.5685 | 52.56 | 35.04 | 1.0114 | 15.4011 | 0.91506 | 0.3 | 87.8726 | 3.8864
549 | 1000000 | 60 | 150 | 150 | 0.41579 | 62.6889 | 9.8389 | 52.85 | 35.2333 | 1.0343 | 15.6948 | 0.91498 | 0.3 | 87.3112 | 4.0909
550 | 1050000 | 60 | 150 | 150 | 0.42499 | 63.2128 | 10.1072 | 53.1056 | 35.4037 | 1.0573 | 15.9892 | 0.91488 | 0.3 | 86.7874 | 4.2955
551 | 1100000 | 60 | 150 | 150 | 0.4338 | 63.7016 | 10.3734 | 53.3281 | 35.5521 | 1.0807 | 16.2844 | 0.91477 | 0.3 | 86.2986 | 4.5
552 | 1150000 | 60 | 150 | 150 | 0.44225 | 64.1572 | 10.6377 | 53.5195 | 35.6797 | 1.1042 | 16.5806 | 0.91463 | 0.3 | 85.8429 | 4.7045
553 | 1200000 | 60 | 150 | 150 | 0.45037 | 64.5817 | 10.9001 | 53.6816 | 35.7877 | 1.1281 | 16.878 | 0.91448 | 0.3 | 85.4184 | 4.9091
554 | 1250000 | 60 | 150 | 150 | 0.45818 | 64.9768 | 11.1608 | 53.8161 | 35.8774 | 1.1522 | 17.1765 | 0.91432 | 0.3 | 85.0232 | 5.1136
555 | 1300000 | 60 | 150 | 150 | 0.4657 | 65.3443 | 11.4198 | 53.9246 | 35.9497 | 1.1765 | 17.4763 | 0.91415 | 0.3 | 84.6555 | 5.3182
556 | 1300000 | 65 | 150 | 150 | 0.46105 | 65.2946 | 11.5348 | 53.7597 | 35.8398 | 1.192 | 17.6658 | 0.91278 | 0.3 | 84.6977 | 5.3182
557 | 1250000 | 65 | 150 | 150 | 0.45345 | 64.9493 | 11.2771 | 53.6722 | 35.7815 | 1.1673 | 17.3629 | 0.91296 | 0.3 | 85.0508 | 5.1136
558 | 1200000 | 65 | 150 | 150 | 0.44557 | 64.573 | 11.0175 | 53.5555 | 35.7037 | 1.1429 | 17.062 | 0.91312 | 0.3 | 85.427 | 4.9091
559 | 1150000 | 65 | 150 | 150 | 0.43737 | 64.1709 | 10.7564 | 53.4146 | 35.6097 | 1.1188 | 16.7621 | 0.91327 | 0.3 | 85.8291 | 4.7045
560 | 1100000 | 65 | 150 | 150 | 0.42883 | 63.7414 | 10.4937 | 53.2477 | 35.4985 | 1.0949 | 16.4629 | 0.9134 | 0.3 | 86.2585 | 4.5
561 | 1050000 | 65 | 150 | 150 | 0.41992 | 63.2829 | 10.2293 | 53.0536 | 35.3691 | 1.0712 | 16.1644 | 0.91352 | 0.3 | 86.7169 | 4.2955
562 | 1000000 | 65 | 150 | 150 | 0.4106 | 62.7939 | 9.9632 | 52.8308 | 35.2205 | 1.0477 | 15.8665 | 0.91362 | 0.3 | 87.2059 | 4.0909
563 | 950000 | 65 | 150 | 150 | 0.40086 | 62.2721 | 9.6952 | 52.5769 | 35.0513 | 1.0244 | 15.5691 | 0.9137 | 0.3 | 87.7263 | 3.8864
564 | 900000 | 65 | 150 | 150 | 0.39064 | 61.7175 | 9.4252 | 52.2923 | 34.8615 | 1.0013 | 15.2715 | 0.91376 | 0.3 | 88.2825 | 3.6818
565 | 850000 | 65 | 150 | 150 | 0.37989 | 61.1325 | 9.1535 | 51.979 | 34.6527 | 0.97833 | 14.9732 | 0.9138 | 0.3 | 88.8749 | 3.4773
566 | 800000 | 65 | 150 | 150 | 0.36859 | 60.4995 | 8.8791 | 51.6205 | 34.4136 | 0.95559 | 14.6762 | 0.91382 | 0.3 | 89.5006 | 3.2727
567 | 750000 | 65 | 150 | 150 | 0.35665 | 59.8333 | 8.6027 | 51.2306 | 34.1538 | 0.93289 | 14.3778 | 0.91381 | 0.3 | 90.1668 | 3.0682
568 | 700000 | 65 | 150 | 150 | 0.34402 | 59.1264 | 8.324 | 50.8024 | 33.8683 | 0.91028 | 14.0783 | 0.91378 | 0.3 | 90.8734 | 2.8636
569 | 650000 | 65 | 150 | 150 | 0.33061 | 58.3784 | 8.0429 | 50.3355 | 33.557 | 0.8877 | 13.7772 | 0.91371 | 0.3 | 91.6214 | 2.6591
570 | 600000 | 65 | 150 | 150 | 0.31633 | 57.5876 | 7.7594 | 49.8282 | 33.2188 | 0.86512 | 13.474 | 0.91362 | 0.3 | 92.4122 | 2.4545
571 | 600000 | 70 | 150 | 150 | 0.30915 | 58.0516 | 7.9397 | 50.1118 | 33.4079 | 0.88022 | 13.677 | 0.91229 | 0.3 | 91.9456 | 2.4545
572 | 650000 | 70 | 150 | 150 | 0.32483 | 58.79 | 8.1861 | 50.6039 | 33.7359 | 0.89872 | 13.9244 | 0.91237 | 0.3 | 91.2099 | 2.6591
573 | 700000 | 70 | 150 | 150 | 0.33838 | 59.4643 | 8.4628 | 51.0015 | 34.001 | 0.92184 | 14.2317 | 0.91242 | 0.3 | 90.5226 | 2.8636
574 | 750000 | 70 | 150 | 150 | 0.35113 | 60.1181 | 8.7381 | 51.38 | 34.2533 | 0.94483 | 14.5349 | 0.91245 | 0.3 | 89.8786 | 3.0682
575 | 800000 | 70 | 150 | 150 | 0.36318 | 60.7324 | 9.0113 | 51.7211 | 34.4808 | 0.96793 | 14.8377 | 0.91245 | 0.3 | 89.2667 | 3.2727
576 | 850000 | 70 | 150 | 150 | 0.37461 | 61.3124 | 9.2825 | 52.0299 | 34.6866 | 0.99115 | 15.1397 | 0.91243 | 0.3 | 88.6878 | 3.4773
577 | 900000 | 70 | 150 | 150 | 0.38546 | 61.8587 | 9.5517 | 52.307 | 34.8713 | 1.0145 | 15.4412 | 0.91239 | 0.3 | 88.1415 | 3.6818
578 | 950000 | 70 | 150 | 150 | 0.39579 | 62.3747 | 9.8193 | 52.5554 | 35.0369 | 1.038 | 15.7424 | 0.91232 | 0.3 | 87.6255 | 3.8864
579 | 1000000 | 70 | 150 | 150 | 0.40564 | 62.8594 | 10.085 | 52.7744 | 35.183 | 1.0616 | 16.0437 | 0.91224 | 0.3 | 87.1394 | 4.0909
580 | 1050000 | 70 | 150 | 150 | 0.41505 | 63.3197 | 10.3493 | 52.9704 | 35.3136 | 1.0854 | 16.3446 | 0.91214 | 0.3 | 86.6819 | 4.2955
581 | 1100000 | 70 | 150 | 150 | 0.42405 | 63.7496 | 10.612 | 53.1376 | 35.4251 | 1.1095 | 16.6463 | 0.91202 | 0.3 | 86.2504 | 4.5
582 | 1150000 | 70 | 150 | 150 | 0.43267 | 64.1555 | 10.8732 | 53.2823 | 35.5215 | 1.1337 | 16.9482 | 0.91189 | 0.3 | 85.8447 | 4.7045
583 | 1200000 | 70 | 150 | 150 | 0.44095 | 64.537 | 11.133 | 53.404 | 35.6027 | 1.1582 | 17.2506 | 0.91175 | 0.3 | 85.4631 | 4.9091
584 | 1250000 | 70 | 150 | 150 | 0.4489 | 64.8957 | 11.3915 | 53.5042 | 35.6695 | 1.1828 | 17.5536 | 0.91159 | 0.3 | 85.1041 | 5.1136
585 | 1300000 | 70 | 150 | 150 | 0.45654 | 65.2335 | 11.6488 | 53.5847 | 35.7231 | 1.2077 | 17.8571 | 0.91142 | 0.3 | 84.7667 | 5.3182
586 | 1300000 | 70 | 200 | 200 | 0.41553 | 84.9823 | 12.7987 | 72.1837 | 36.0918 | 0.98504 | 15.0604 | 0.91994 | 0.4 | 115.0177 | 5.3182
587 | 1250000 | 70 | 200 | 200 | 0.40804 | 84.477 | 12.5322 | 71.9448 | 35.9724 | 0.96773 | 14.8351 | 0.92 | 0.4 | 115.523 | 5.1136
588 | 1200000 | 70 | 200 | 200 | 0.40028 | 83.9427 | 12.2641 | 71.6787 | 35.8393 | 0.95054 | 14.61 | 0.92004 | 0.4 | 116.0572 | 4.9091
589 | 1150000 | 70 | 200 | 200 | 0.39224 | 83.3786 | 11.9941 | 71.3845 | 35.6922 | 0.93345 | 14.3852 | 0.92008 | 0.4 | 116.6213 | 4.7045
590 | 1100000 | 70 | 200 | 200 | 0.38388 | 82.7832 | 11.7224 | 71.0608 | 35.5304 | 0.91646 | 14.1604 | 0.92011 | 0.4 | 117.2167 | 4.5
591 | 1050000 | 70 | 200 | 200 | 0.37519 | 82.1553 | 11.4488 | 70.7065 | 35.3533 | 0.89955 | 13.9355 | 0.92012 | 0.4 | 117.844 | 4.2955
592 | 1000000 | 70 | 200 | 200 | 0.36614 | 81.4943 | 11.1732 | 70.3211 | 35.1606 | 0.88271 | 13.7104 | 0.92012 | 0.4 | 118.5058 | 4.0909
593 | 950000 | 70 | 200 | 200 | 0.35668 | 80.8032 | 10.8958 | 69.9074 | 34.9537 | 0.8659 | 13.4844 | 0.92012 | 0.4 | 119.2037 | 3.8864
594 | 900000 | 70 | 200 | 200 | 0.34682 | 80.0672 | 10.6159 | 69.4513 | 34.7256 | 0.84919 | 13.2588 | 0.92009 | 0.4 | 119.9329 | 3.6818
595 | 850000 | 70 | 200 | 200 | 0.33648 | 79.2993 | 10.3342 | 68.9652 | 34.4826 | 0.83248 | 13.0318 | 0.92006 | 0.4 | 120.7008 | 3.4773
596 | 800000 | 70 | 200 | 200 | 0.32564 | 78.4942 | 10.0502 | 68.444 | 34.222 | 0.81577 | 12.8038 | 0.92001 | 0.4 | 121.5061 | 3.2727
597 | 750000 | 70 | 200 | 200 | 0.31424 | 77.65 | 9.764 | 67.886 | 33.943 | 0.79905 | 12.5743 | 0.91994 | 0.4 | 122.3499 | 3.0682
598 | 700000 | 70 | 200 | 200 | 0.30221 | 76.7674 | 9.4755 | 67.2919 | 33.6459 | 0.78229 | 12.3431 | 0.91986 | 0.4 | 123.2324 | 2.8636
599 | 650000 | 70 | 200 | 200 | 0.28951 | 75.8454 | 9.1848 | 66.6606 | 33.3303 | 0.76547 | 12.1099 | 0.91977 | 0.4 | 124.1545 | 2.6591
600 | 600000 | 70 | 200 | 200 | 0.26689 | 74.7784 | 9.1968 | 65.5816 | 32.7908 | 0.77908 | 12.2987 | 0.91964 | 0.4 | 125.2221 | 2.4545
601 | 600000 | 65 | 200 | 200 | 0.28211 | 73.6608 | 8.7006 | 64.9602 | 32.4801 | 0.7441 | 11.8118 | 0.92039 | 0.4 | 126.3361 | 2.4545
602 | 650000 | 65 | 200 | 200 | 0.29546 | 74.7227 | 8.9997 | 65.723 | 32.8615 | 0.76075 | 12.0442 | 0.92052 | 0.4 | 125.2782 | 2.6591
603 | 700000 | 65 | 200 | 200 | 0.30805 | 75.7376 | 9.2961 | 66.4415 | 33.2208 | 0.7773 | 12.2741 | 0.92063 | 0.4 | 124.2626 | 2.8636
604 | 750000 | 65 | 200 | 200 | 0.31994 | 76.7084 | 9.5899 | 67.1185 | 33.5592 | 0.79378 | 12.5018 | 0.92072 | 0.4 | 123.2917 | 3.0682
605 | 800000 | 65 | 200 | 200 | 0.33121 | 77.6357 | 9.8812 | 67.7545 | 33.8772 | 0.81021 | 12.7276 | 0.92079 | 0.4 | 122.3647 | 3.2727
606 | 850000 | 65 | 200 | 200 | 0.34192 | 78.5189 | 10.1699 | 68.3491 | 34.1745 | 0.82663 | 12.9521 | 0.92085 | 0.4 | 121.4811 | 3.4773
607 | 900000 | 65 | 200 | 200 | 0.35212 | 79.3599 | 10.4561 | 68.9038 | 34.4519 | 0.84305 | 13.1755 | 0.92089 | 0.4 | 120.6401 | 3.6818
608 | 950000 | 65 | 200 | 200 | 0.36186 | 80.1587 | 10.7399 | 69.4188 | 34.7094 | 0.85951 | 13.3983 | 0.92092 | 0.4 | 119.8396 | 3.8864
609 | 1000000 | 65 | 200 | 200 | 0.37118 | 80.9197 | 11.0214 | 69.8983 | 34.9492 | 0.87598 | 13.6201 | 0.92094 | 0.4 | 119.0819 | 4.0909
610 | 1050000 | 65 | 200 | 200 | 0.38011 | 81.6387 | 11.3004 | 70.3383 | 35.1691 | 0.89255 | 13.842 | 0.92094 | 0.4 | 118.3623 | 4.2955
611 | 1100000 | 65 | 200 | 200 | 0.38869 | 82.3202 | 11.5773 | 70.7429 | 35.3715 | 0.90919 | 14.0638 | 0.92093 | 0.4 | 117.6799 | 4.5
612 | 1150000 | 65 | 200 | 200 | 0.39694 | 82.9652 | 11.8521 | 71.1132 | 35.5566 | 0.92591 | 14.2856 | 0.92091 | 0.4 | 117.0349 | 4.7045
613 | 1200000 | 65 | 200 | 200 | 0.40488 | 83.5749 | 12.1247 | 71.4502 | 35.7251 | 0.94275 | 14.5076 | 0.92087 | 0.4 | 116.4253 | 4.9091
614 | 1250000 | 65 | 200 | 200 | 0.41255 | 84.1505 | 12.3953 | 71.7552 | 35.8776 | 0.95969 | 14.7299 | 0.92083 | 0.4 | 115.8496 | 5.1136
615 | 1300000 | 65 | 200 | 200 | 0.41995 | 84.6935 | 12.664 | 72.0296 | 36.0148 | 0.97676 | 14.9527 | 0.92078 | 0.4 | 115.3066 | 5.3182
616 | 1300000 | 60 | 200 | 200 | 0.42469 | 84.2961 | 12.5225 | 71.7736 | 35.8868 | 0.96929 | 14.8554 | 0.9216 | 0.4 | 115.7034 | 5.3182
617 | 1250000 | 60 | 200 | 200 | 0.41739 | 83.7114 | 12.2514 | 71.46 | 35.73 | 0.95247 | 14.6353 | 0.92165 | 0.4 | 116.2887 | 5.1136
618 | 1200000 | 60 | 200 | 200 | 0.40984 | 83.0893 | 11.9781 | 71.1112 | 35.5556 | 0.93579 | 14.4159 | 0.92169 | 0.4 | 116.9108 | 4.9091
619 | 1150000 | 60 | 200 | 200 | 0.40201 | 82.4286 | 11.7024 | 70.7262 | 35.3631 | 0.91923 | 14.1971 | 0.92172 | 0.4 | 117.5714 | 4.7045
620 | 1100000 | 60 | 200 | 200 | 0.39389 | 81.7278 | 11.4244 | 70.3034 | 35.1517 | 0.90279 | 13.9786 | 0.92173 | 0.4 | 118.2723 | 4.5
621 | 1050000 | 60 | 200 | 200 | 0.38545 | 80.9852 | 11.1439 | 69.8413 | 34.9206 | 0.88644 | 13.7604 | 0.92174 | 0.4 | 119.0148 | 4.2955
622 | 1000000 | 60 | 200 | 200 | 0.37667 | 80.1994 | 10.8608 | 69.3386 | 34.6693 | 0.87019 | 13.5422 | 0.92173 | 0.4 | 119.8006 | 4.0909
623 | 950000 | 60 | 200 | 200 | 0.3675 | 79.3683 | 10.575 | 68.7932 | 34.3966 | 0.85401 | 13.324 | 0.92171 | 0.4 | 120.6307 | 3.8864
624 | 900000 | 60 | 200 | 200 | 0.35792 | 78.4922 | 10.2866 | 68.2055 | 34.1028 | 0.83788 | 13.1053 | 0.92167 | 0.4 | 121.5064 | 3.6818
625 | 850000 | 60 | 200 | 200 | 0.34789 | 77.5694 | 9.9955 | 67.5739 | 33.787 | 0.82177 | 12.8858 | 0.92162 | 0.4 | 122.4306 | 3.4773
626 | 800000 | 60 | 200 | 200 | 0.33734 | 76.5979 | 9.7014 | 66.8965 | 33.4482 | 0.80568 | 12.6654 | 0.92156 | 0.4 | 123.4021 | 3.2727
627 | 750000 | 60 | 200 | 200 | 0.32625 | 75.5774 | 9.4045 | 66.1729 | 33.0864 | 0.78956 | 12.4436 | 0.92147 | 0.4 | 124.4225 | 3.0682
628 | 700000 | 60 | 200 | 200 | 0.31452 | 74.5074 | 9.1047 | 65.4027 | 32.7014 | 0.77339 | 12.2198 | 0.92137 | 0.4 | 125.4924 | 2.8636
629 | 650000 | 60 | 200 | 200 | 0.3021 | 73.3872 | 8.8019 | 64.5852 | 32.2926 | 0.75713 | 11.9938 | 0.92125 | 0.4 | 126.6127 | 2.6591
630 | 600000 | 60 | 200 | 200 | 0.2889 | 72.2167 | 8.4962 | 63.7205 | 31.8602 | 0.74075 | 11.7649 | 0.92111 | 0.4 | 127.7833 | 2.4545
631 | 600000 | 55 | 200 | 200 | 0.29662 | 70.4924 | 8.2752 | 62.2172 | 31.1086 | 0.73891 | 11.7391 | 0.92181 | 0.4 | 129.4997 | 2.4545
632 | 650000 | 55 | 200 | 200 | 0.30962 | 71.7864 | 8.5882 | 63.1982 | 31.5991 | 0.75497 | 11.9636 | 0.92196 | 0.4 | 128.2139 | 2.6591
633 | 700000 | 55 | 200 | 200 | 0.32183 | 73.0207 | 8.8979 | 64.1228 | 32.0614 | 0.77091 | 12.1855 | 0.92209 | 0.4 | 126.9771 | 2.8636
634 | 750000 | 55 | 200 | 200 | 0.33334 | 74.2011 | 9.2044 | 64.9967 | 32.4983 | 0.78674 | 12.4047 | 0.92221 | 0.4 | 125.7977 | 3.0682
635 | 800000 | 55 | 200 | 200 | 0.34423 | 75.3211 | 9.5074 | 65.8137 | 32.9068 | 0.80256 | 12.6226 | 0.9223 | 0.4 | 124.6673 | 3.2727
636 | 850000 | 55 | 200 | 200 | 0.35455 | 76.3955 | 9.8076 | 66.5879 | 33.294 | 0.81827 | 12.8379 | 0.92237 | 0.4 | 123.6041 | 3.4773
637 | 900000 | 55 | 200 | 200 | 0.36438 | 77.4103 | 10.1043 | 67.306 | 33.653 | 0.83402 | 13.0529 | 0.92243 | 0.4 | 122.5896 | 3.6818
638 | 950000 | 55 | 200 | 200 | 0.37377 | 78.3719 | 10.3978 | 67.9741 | 33.987 | 0.84982 | 13.2673 | 0.92248 | 0.4 | 121.6281 | 3.8864
639 | 1000000 | 55 | 200 | 200 | 0.38275 | 79.2815 | 10.6882 | 68.5933 | 34.2966 | 0.86567 | 13.4814 | 0.9225 | 0.4 | 120.7184 | 4.0909
640 | 1050000 | 55 | 200 | 200 | 0.39136 | 80.1407 | 10.9757 | 69.165 | 34.5825 | 0.8816 | 13.6955 | 0.92252 | 0.4 | 119.8592 | 4.2955
641 | 1100000 | 55 | 200 | 200 | 0.39964 | 80.951 | 11.2602 | 69.6908 | 34.8454 | 0.89763 | 13.9099 | 0.92252 | 0.4 | 119.0489 | 4.5
642 | 1150000 | 55 | 200 | 200 | 0.40761 | 81.7141 | 11.5418 | 70.1722 | 35.0861 | 0.91377 | 14.1247 | 0.92251 | 0.4 | 118.2859 | 4.7045
643 | 1200000 | 55 | 200 | 200 | 0.41529 | 82.432 | 11.8208 | 70.6112 | 35.3056 | 0.93004 | 14.3401 | 0.92249 | 0.4 | 117.5677 | 4.9091
644 | 1250000 | 55 | 200 | 200 | 0.42271 | 83.1058 | 12.0971 | 71.0087 | 35.5043 | 0.94645 | 14.5563 | 0.92246 | 0.4 | 116.8938 | 5.1136
645 | 1300000 | 55 | 200 | 200 | 0.42989 | 83.7379 | 12.3709 | 71.367 | 35.6835 | 0.96301 | 14.7734 | 0.92241 | 0.4 | 116.2616 | 5.3182
646 | 1300000 | 50 | 200 | 200 | 0.43579 | 82.9259 | 12.2034 | 70.7225 | 35.3612 | 0.95863 | 14.7161 | 0.9232 | 0.4 | 117.0631 | 5.3182
647 | 1250000 | 50 | 200 | 200 | 0.42874 | 82.2492 | 11.9272 | 70.322 | 35.161 | 0.94226 | 14.5012 | 0.92324 | 0.4 | 117.7508 | 5.1136
648 | 1200000 | 50 | 200 | 200 | 0.42147 | 81.5184 | 11.6477 | 69.8708 | 34.9354 | 0.92613 | 14.2884 | 0.92326 | 0.4 | 118.4816 | 4.9091
649 | 1150000 | 50 | 200 | 200 | 0.41394 | 80.7384 | 11.3652 | 69.3732 | 34.6866 | 0.91015 | 14.0766 | 0.92328 | 0.4 | 119.2616 | 4.7045
650 | 1100000 | 50 | 200 | 200 | 0.40615 | 79.9072 | 11.0796 | 68.8276 | 34.4138 | 0.89431 | 13.8656 | 0.92328 | 0.4 | 120.0928 | 4.5
651 | 1050000 | 50 | 200 | 200 | 0.39807 | 79.0228 | 10.7908 | 68.232 | 34.116 | 0.8786 | 13.6553 | 0.92327 | 0.4 | 120.9773 | 4.2955
652 | 1000000 | 50 | 200 | 200 | 0.38966 | 78.0832 | 10.4986 | 67.5846 | 33.7923 | 0.863 | 13.4454 | 0.92325 | 0.4 | 121.9168 | 4.0909
653 | 950000 | 50 | 200 | 200 | 0.3809 | 77.087 | 10.2031 | 66.8839 | 33.442 | 0.84749 | 13.2358 | 0.92322 | 0.4 | 122.913 | 3.8864
654 | 900000 | 50 | 200 | 200 | 0.37175 | 76.0325 | 9.904 | 66.1285 | 33.0643 | 0.83205 | 13.026 | 0.92317 | 0.4 | 123.9675 | 3.6818
655 | 850000 | 50 | 200 | 200 | 0.36216 | 74.9185 | 9.6014 | 65.3171 | 32.6586 | 0.81665 | 12.8158 | 0.9231 | 0.4 | 125.0815 | 3.4773
656 | 800000 | 50 | 200 | 200 | 0.35209 | 73.744 | 9.2952 | 64.4488 | 32.2244 | 0.80125 | 12.6046 | 0.92301 | 0.4 | 126.256 | 3.2727
657 | 750000 | 50 | 200 | 200 | 0.34147 | 72.5077 | 8.9852 | 63.5224 | 31.7612 | 0.78583 | 12.3921 | 0.92291 | 0.4 | 127.4921 | 3.0682
658 | 700000 | 50 | 200 | 200 | 0.33023 | 71.2102 | 8.6717 | 62.5386 | 31.2693 | 0.77034 | 12.1775 | 0.92279 | 0.4 | 128.7895 | 2.8636
659 | 650000 | 50 | 200 | 200 | 0.31828 | 69.851 | 8.3545 | 61.4965 | 30.7482 | 0.75474 | 11.9604 | 0.92265 | 0.4 | 130.1487 | 2.6591
660 | 600000 | 50 | 200 | 200 | 0.30553 | 68.4302 | 8.0336 | 60.3966 | 30.1983 | 0.73897 | 11.7399 | 0.92248 | 0.4 | 131.5693 | 2.4545
661 | 600000 | 45 | 200 | 200 | 0.31604 | 65.9422 | 7.7666 | 58.1756 | 29.0878 | 0.74168 | 11.7778 | 0.92313 | 0.4 | 134.0562 | 2.4545
662 | 650000 | 45 | 200 | 200 | 0.32847 | 67.4944 | 8.0953 | 59.3991 | 29.6995 | 0.75715 | 11.9941 | 0.9233 | 0.4 | 132.5056 | 2.6591
663 | 700000 | 45 | 200 | 200 | 0.3401 | 68.9785 | 8.4201 | 60.5584 | 30.2792 | 0.77245 | 12.2068 | 0.92346 | 0.4 | 131.0211 | 2.8636
664 | 750000 | 45 | 200 | 200 | 0.35101 | 70.3972 | 8.7409 | 61.6563 | 30.8281 | 0.78761 | 12.4166 | 0.92359 | 0.4 | 129.6028 | 3.0682
665 | 800000 | 45 | 200 | 200 | 0.36132 | 71.7468 | 9.0576 | 62.6892 | 31.3446 | 0.80269 | 12.6244 | 0.9237 | 0.4 | 128.2532 | 3.2727
666 | 850000 | 45 | 200 | 200 | 0.3711 | 73.0292 | 9.3703 | 63.6589 | 31.8295 | 0.81775 | 12.8309 | 0.92379 | 0.4 | 126.9708 | 3.4773
667 | 900000 | 45 | 200 | 200 | 0.3804 | 74.2449 | 9.6789 | 64.566 | 32.283 | 0.83282 | 13.0364 | 0.92386 | 0.4 | 125.7551 | 3.6818
668 | 950000 | 45 | 200 | 200 | 0.38928 | 75.3942 | 9.9835 | 65.4107 | 32.7053 | 0.84793 | 13.2417 | 0.92392 | 0.4 | 124.6048 | 3.8864
669 | 1000000 | 45 | 200 | 200 | 0.39778 | 76.4801 | 10.2843 | 66.1958 | 33.0979 | 0.86312 | 13.447 | 0.92396 | 0.4 | 123.5193 | 4.0909
670 | 1050000 | 45 | 200 | 200 | 0.40595 | 77.5031 | 10.5813 | 66.9218 | 33.4609 | 0.87841 | 13.6527 | 0.92399 | 0.4 | 122.4967 | 4.2955
671 | 1100000 | 45 | 200 | 200 | 0.41381 | 78.4647 | 10.8745 | 67.5903 | 33.7951 | 0.89382 | 13.8591 | 0.92401 | 0.4 | 121.5353 | 4.5
672 | 1150000 | 45 | 200 | 200 | 0.4214 | 79.3671 | 11.1641 | 68.203 | 34.1015 | 0.90938 | 14.0664 | 0.92401 | 0.4 | 120.6332 | 4.7045
673 | 1200000 | 45 | 200 | 200 | 0.42874 | 80.2123 | 11.4501 | 68.7621 | 34.3811 | 0.9251 | 14.2748 | 0.924 | 0.4 | 119.7883 | 4.9091
674 | 1250000 | 45 | 200 | 200 | 0.43584 | 81.0024 | 11.7328 | 69.2696 | 34.6348 | 0.94099 | 14.4845 | 0.92399 | 0.4 | 118.9983 | 5.1136
675 | 1300000 | 45 | 200 | 200 | 0.44273 | 81.74 | 12.0122 | 69.7277 | 34.8639 | 0.95707 | 14.6957 | 0.92396 | 0.4 | 118.2608 | 5.3182
676 | 1300000 | 40 | 200 | 200 | 0.45141 | 79.9179 | 11.7813 | 68.1366 | 34.0683 | 0.96059 | 14.7417 | 0.92468 | 0.4 | 120.0779 | 5.3182
677 | 1250000 | 40 | 200 | 200 | 0.44468 | 79.1334 | 11.4996 | 67.6338 | 33.8169 | 0.9446 | 14.5319 | 0.92469 | 0.4 | 120.8664 | 5.1136
678 | 1200000 | 40 | 200 | 200 | 0.43776 | 78.289 | 11.2142 | 67.0748 | 33.5374 | 0.92883 | 14.3242 | 0.9247 | 0.4 | 121.7108 | 4.9091
679 | 1150000 | 40 | 200 | 200 | 0.43062 | 77.3843 | 10.9251 | 66.4592 | 33.2296 | 0.91327 | 14.118 | 0.9247 | 0.4 | 122.6154 | 4.7045
680 | 1100000 | 40 | 200 | 200 | 0.42325 | 76.4176 | 10.6321 | 65.7855 | 32.8927 | 0.89787 | 13.9131 | 0.92468 | 0.4 | 123.5825 | 4.5
681 | 1050000 | 40 | 200 | 200 | 0.41562 | 75.3854 | 10.335 | 65.0504 | 32.5252 | 0.88265 | 13.7096 | 0.92466 | 0.4 | 124.6147 | 4.2955
682 | 1000000 | 40 | 200 | 200 | 0.40771 | 74.2863 | 10.0338 | 64.2525 | 32.1262 | 0.86757 | 13.5069 | 0.92463 | 0.4 | 125.7138 | 4.0909
683 | 950000 | 40 | 200 | 200 | 0.39949 | 73.1185 | 9.7284 | 63.3901 | 31.695 | 0.8526 | 13.3049 | 0.92458 | 0.4 | 126.8816 | 3.8864
684 | 900000 | 40 | 200 | 200 | 0.39091 | 71.8806 | 9.4187 | 62.4619 | 31.231 | 0.83772 | 13.1032 | 0.92452 | 0.4 | 128.1194 | 3.6818
685 | 850000 | 40 | 200 | 200 | 0.38193 | 70.5714 | 9.1046 | 61.4668 | 30.7334 | 0.8229 | 12.9012 | 0.92444 | 0.4 | 129.4286 | 3.4773
686 | 800000 | 40 | 200 | 200 | 0.37249 | 69.1899 | 8.7861 | 60.4038 | 30.2019 | 0.80809 | 12.6985 | 0.92434 | 0.4 | 130.8101 | 3.2727
687 | 750000 | 40 | 200 | 200 | 0.36253 | 67.7359 | 8.4632 | 59.2727 | 29.6363 | 0.79325 | 12.4945 | 0.92423 | 0.4 | 132.2642 | 3.0682
688 | 700000 | 40 | 200 | 200 | 0.35197 | 66.209 | 8.136 | 58.0731 | 29.0365 | 0.77833 | 12.2883 | 0.92409 | 0.4 | 133.791 | 2.8636
689 | 650000 | 40 | 200 | 200 | 0.34072 | 64.6098 | 7.8043 | 56.8055 | 28.4027 | 0.76326 | 12.0791 | 0.92393 | 0.4 | 135.3902 | 2.6591
690 | 600000 | 40 | 200 | 200 | 0.32866 | 62.9389 | 7.4683 | 55.4706 | 27.7353 | 0.74798 | 11.866 | 0.92375 | 0.4 | 137.0611 | 2.4545
691 | 600000 | 35 | 200 | 200 | 0.34413 | 59.3166 | 7.1326 | 52.184 | 26.092 | 0.75934 | 12.0246 | 0.92434 | 0.4 | 140.6839 | 2.4545
692 | 650000 | 35 | 200 | 200 | 0.35579 | 61.0741 | 7.4737 | 53.6004 | 26.8002 | 0.77464 | 12.2372 | 0.92453 | 0.4 | 138.9259 | 2.6591
693 | 700000 | 35 | 200 | 200 | 0.36665 | 62.7557 | 7.8103 | 54.9455 | 27.4727 | 0.7897 | 12.4455 | 0.92469 | 0.4 | 137.2444 | 2.8636
694 | 750000 | 35 | 200 | 200 | 0.37683 | 64.3594 | 8.1421 | 56.2173 | 28.1087 | 0.80462 | 12.6509 | 0.92482 | 0.4 | 135.6406 | 3.0682
695 | 800000 | 35 | 200 | 200 | 0.38643 | 65.8856 | 8.4691 | 57.4165 | 28.7083 | 0.81946 | 12.8542 | 0.92494 | 0.4 | 134.1144 | 3.2727
696 | 850000 | 35 | 200 | 200 | 0.39553 | 67.3344 | 8.7914 | 58.543 | 29.2715 | 0.83428 | 13.0563 | 0.92503 | 0.4 | 132.6656 | 3.4773
697 | 900000 | 35 | 200 | 200 | 0.4042 | 68.7064 | 9.1089 | 59.5974 | 29.7987 | 0.84912 | 13.2578 | 0.92511 | 0.4 | 131.2936 | 3.6818
698 | 950000 | 35 | 200 | 200 | 0.41249 | 70.0022 | 9.4218 | 60.5804 | 30.2902 | 0.86403 | 13.4593 | 0.92518 | 0.4 | 129.9978 | 3.8864
699 | 1000000 | 35 | 200 | 200 | 0.42044 | 71.2232 | 9.73 | 61.4932 | 30.7466 | 0.87905 | 13.6612 | 0.92523 | 0.4 | 128.7768 | 4.0909
700 | 1050000 | 35 | 200 | 200 | 0.42811 | 72.3708 | 10.0336 | 62.3372 | 31.1686 | 0.8942 | 13.8642 | 0.92527 | 0.4 | 127.6292 | 4.2955
701 | 1100000 | 35 | 200 | 200 | 0.43551 | 73.4468 | 10.3327 | 63.1141 | 31.557 | 0.90953 | 14.0683 | 0.9253 | 0.4 | 126.5532 | 4.5
702 | 1150000 | 35 | 200 | 200 | 0.44268 | 74.4529 | 10.6275 | 63.8254 | 31.9127 | 0.92505 | 14.2741 | 0.92531 | 0.4 | 125.547 | 4.7045
703 | 1200000 | 35 | 200 | 200 | 0.44963 | 75.3924 | 10.918 | 64.4744 | 32.2372 | 0.94077 | 14.4816 | 0.92533 | 0.4 | 124.6075 | 4.9091
704 | 1250000 | 35 | 200 | 200 | 0.45639 | 76.2673 | 11.2045 | 65.0628 | 32.5314 | 0.95672 | 14.6911 | 0.92533 | 0.4 | 123.7327 | 5.1136
705 | 1300000 | 35 | 200 | 200 | 0.46297 | 77.0803 | 11.487 | 65.5934 | 32.7967 | 0.97291 | 14.9026 | 0.92533 | 0.4 | 122.9197 | 5.3182
706 | 1300000 | 30 | 200 | 200 | 0.47956 | 72.5865 | 11.0898 | 61.4968 | 30.7484 | 1.0018 | 15.278 | 0.92587 | 0.4 | 127.4107 | 5.3182
707 | 1250000 | 30 | 200 | 200 | 0.47303 | 71.8074 | 10.8103 | 60.9971 | 30.4985 | 0.98459 | 15.0546 | 0.92586 | 0.4 | 128.1923 | 5.1136
708 | 1200000 | 30 | 200 | 200 | 0.46634 | 70.9646 | 10.5268 | 60.4378 | 30.2189 | 0.96765 | 14.8339 | 0.92585 | 0.4 | 129.035 | 4.9091
709 | 1150000 | 30 | 200 | 200 | 0.45947 | 70.0551 | 10.2391 | 59.816 | 29.908 | 0.95098 | 14.6157 | 0.92583 | 0.4 | 129.9445 | 4.7045
710 | 1100000 | 30 | 200 | 200 | 0.45241 | 69.0756 | 9.9468 | 59.1288 | 29.5644 | 0.93457 | 14.3999 | 0.92581 | 0.4 | 130.9239 | 4.5
711 | 1050000 | 30 | 200 | 200 | 0.44513 | 68.0233 | 9.6499 | 58.3734 | 29.1867 | 0.91841 | 14.1862 | 0.92578 | 0.4 | 131.9762 | 4.2955
712 | 1000000 | 30 | 200 | 200 | 0.43761 | 66.8956 | 9.3482 | 57.5474 | 28.7737 | 0.90246 | 13.9743 | 0.92574 | 0.4 | 133.1038 | 4.0909
713 | 950000 | 30 | 200 | 200 | 0.42983 | 65.6905 | 9.0416 | 56.6489 | 28.3244 | 0.88671 | 13.7639 | 0.9257 | 0.4 | 134.3088 | 3.8864
714 | 900000 | 30 | 200 | 200 | 0.42174 | 64.407 | 8.7301 | 55.6769 | 27.8385 | 0.8711 | 13.5545 | 0.92563 | 0.4 | 135.5933 | 3.6818
715 | 850000 | 30 | 200 | 200 | 0.4133 | 63.0413 | 8.4134 | 54.6279 | 27.3139 | 0.85562 | 13.3458 | 0.92556 | 0.4 | 136.9587 | 3.4773
716 | 800000 | 30 | 200 | 200 | 0.40446 | 61.5938 | 8.0916 | 53.5023 | 26.7511 | 0.84021 | 13.137 | 0.92547 | 0.4 | 138.4062 | 3.2727
717 | 750000 | 30 | 200 | 200 | 0.39515 | 60.0634 | 7.7646 | 52.2989 | 26.1494 | 0.82481 | 12.9273 | 0.92536 | 0.4 | 139.9366 | 3.0682
718 | 700000 | 30 | 200 | 200 | 0.38529 | 58.4498 | 7.4324 | 51.0174 | 25.5087 | 0.80936 | 12.7159 | 0.92523 | 0.4 | 141.5502 | 2.8636
719 | 650000 | 30 | 200 | 200 | 0.37478 | 56.7529 | 7.0951 | 49.6578 | 24.8289 | 0.79378 | 12.5018 | 0.92508 | 0.4 | 143.2471 | 2.6591
720 | 600000 | 30 | 200 | 200 | 0.36349 | 54.9732 | 6.7527 | 48.2204 | 24.1102 | 0.77799 | 12.2837 | 0.9249 | 0.4 | 145.0268 | 2.4545
721 | 600000 | 25 | 200 | 200 | 0.38825 | 49.8115 | 6.3221 | 43.4894 | 21.7447 | 0.80762 | 12.692 | 0.92543 | 0.4 | 150.1867 | 2.4545
722 | 650000 | 25 | 200 | 200 | 0.3993 | 51.5101 | 6.6594 | 44.8507 | 22.4254 | 0.82488 | 12.9283 | 0.92559 | 0.4 | 148.49 | 2.6591
723 | 700000 | 25 | 200 | 200 | 0.40963 | 53.1139 | 6.9908 | 46.1231 | 23.0616 | 0.84204 | 13.1618 | 0.92573 | 0.4 | 146.8864 | 2.8636
724 | 750000 | 25 | 200 | 200 | 0.41937 | 54.6231 | 7.3162 | 47.3069 | 23.6534 | 0.85919 | 13.394 | 0.92583 | 0.4 | 145.3772 | 3.0682
725 | 800000 | 25 | 200 | 200 | 0.42861 | 56.0391 | 7.6357 | 48.4033 | 24.2017 | 0.8764 | 13.6258 | 0.92592 | 0.4 | 143.9611 | 3.2727
726 | 850000 | 25 | 200 | 200 | 0.43742 | 57.3631 | 7.9495 | 49.4136 | 24.7068 | 0.89376 | 13.8582 | 0.926 | 0.4 | 142.6371 | 3.4773
727 | 900000 | 25 | 200 | 200 | 0.44588 | 58.597 | 8.2575 | 50.3396 | 25.1698 | 0.91131 | 14.092 | 0.92606 | 0.4 | 141.4031 | 3.6818
728 | 950000 | 25 | 200 | 200 | 0.45402 | 59.7432 | 8.5599 | 51.1833 | 25.5917 | 0.92911 | 14.3278 | 0.92611 | 0.4 | 140.2569 | 3.8864
729 | 1000000 | 25 | 200 | 200 | 0.46189 | 60.8045 | 8.8568 | 51.9477 | 25.9738 | 0.94719 | 14.5661 | 0.92614 | 0.4 | 139.1956 | 4.0909
730 | 1050000 | 25 | 200 | 200 | 0.46952 | 61.7842 | 9.1485 | 52.6356 | 26.3178 | 0.9656 | 14.8072 | 0.92618 | 0.4 | 138.2159 | 4.2955
731 | 1100000 | 25 | 200 | 200 | 0.47694 | 62.6862 | 9.4352 | 53.251 | 26.6255 | 0.98435 | 15.0515 | 0.9262 | 0.4 | 137.3138 | 4.5
732 | 1150000 | 25 | 200 | 200 | 0.48414 | 63.5159 | 9.7173 | 53.7986 | 26.8993 | 1.0035 | 15.2989 | 0.92622 | 0.4 | 136.4845 | 4.7045
733 | 1200000 | 25 | 200 | 200 | 0.49117 | 64.276 | 9.9948 | 54.2812 | 27.1406 | 1.0229 | 15.5497 | 0.92623 | 0.4 | 135.724 | 4.9091
734 | 1250000 | 25 | 200 | 200 | 0.49801 | 64.9732 | 10.2682 | 54.705 | 27.3525 | 1.0428 | 15.8037 | 0.92625 | 0.4 | 135.0265 | 5.1136
735 | 1300000 | 25 | 200 | 200 | 0.50467 | 65.6135 | 10.5378 | 55.0756 | 27.5378 | 1.063 | 16.0605 | 0.92626 | 0.4 | 134.3861 | 5.3182
736 | 1300000 | 20 | 200 | 200 | 0.54223 | 55.8213 | 9.808 | 46.0133 | 23.0066 | 1.1842 | 17.5704 | 0.92647 | 0.4 | 144.1779 | 5.3182
737 | 1250000 | 20 | 200 | 200 | 0.53509 | 55.4556 | 9.5565 | 45.8991 | 22.9496 | 1.1567 | 17.2328 | 0.92647 | 0.4 | 144.5452 | 5.1136
738 | 1200000 | 20 | 200 | 200 | 0.52835 | 54.8825 | 9.2913 | 45.5912 | 22.7956 | 1.1322 | 16.9294 | 0.92646 | 0.4 | 145.1187 | 4.9091
739 | 1150000 | 20 | 200 | 200 | 0.52109 | 54.3411 | 9.0282 | 45.3129 | 22.6564 | 1.1069 | 16.614 | 0.92645 | 0.4 | 145.6594 | 4.7045
740 | 1100000 | 20 | 200 | 200 | 0.5135 | 53.7735 | 8.7634 | 45.0101 | 22.505 | 1.0817 | 16.2969 | 0.92644 | 0.4 | 146.2265 | 4.5
741 | 1050000 | 20 | 200 | 200 | 0.50561 | 53.1582 | 8.4956 | 44.6625 | 22.3313 | 1.0568 | 15.9818 | 0.92643 | 0.4 | 146.8418 | 4.2955
742 | 1000000 | 20 | 200 | 200 | 0.49746 | 52.4789 | 8.2235 | 44.2553 | 22.1277 | 1.0323 | 15.6702 | 0.92641 | 0.4 | 147.5212 | 4.0909
743 | 950000 | 20 | 200 | 200 | 0.48906 | 51.7256 | 7.9466 | 43.779 | 21.8895 | 1.0084 | 15.363 | 0.92639 | 0.4 | 148.2747 | 3.8864
744 | 900000 | 20 | 200 | 200 | 0.48039 | 50.8885 | 7.6642 | 43.2244 | 21.6122 | 0.98507 | 15.0607 | 0.92636 | 0.4 | 149.1114 | 3.6818
745 | 850000 | 20 | 200 | 200 | 0.47143 | 49.9601 | 7.376 | 42.5842 | 21.2921 | 0.96227 | 14.7637 | 0.92633 | 0.4 | 150.0397 | 3.4773
746 | 800000 | 20 | 200 | 200 | 0.46216 | 48.9337 | 7.0813 | 41.8524 | 20.9262 | 0.93999 | 14.4713 | 0.92629 | 0.4 | 151.0662 | 3.2727
747 | 750000 | 20 | 200 | 200 | 0.45253 | 47.8033 | 6.78 | 41.0233 | 20.5116 | 0.91818 | 14.1831 | 0.92623 | 0.4 | 152.1966 | 3.0682
748 | 700000 | 20 | 200 | 200 | 0.44249 | 46.5642 | 6.4717 | 40.0925 | 20.0463 | 0.89677 | 13.8984 | 0.92616 | 0.4 | 153.4356 | 2.8636
749 | 650000 | 20 | 200 | 200 | 0.43193 | 45.2131 | 6.1562 | 39.0569 | 19.5284 | 0.87568 | 13.6161 | 0.92606 | 0.4 | 154.7866 | 2.6591
750 | 600000 | 20 | 200 | 200 | 0.42077 | 43.7474 | 5.8335 | 37.9139 | 18.9569 | 0.85479 | 13.3345 | 0.92594 | 0.4 | 156.2522 | 2.4545
751 | 600000 | 15 | 200 | 200 | 0.46484 | 36.7781 | 5.2804 | 31.4977 | 15.7489 | 0.93135 | 14.3574 | 0.9265 | 0.4 | 163.222 | 2.4545
752 | 650000 | 15 | 200 | 200 | 0.47685 | 37.8231 | 5.5764 | 32.2467 | 16.1233 | 0.96072 | 14.7434 | 0.92656 | 0.4 | 162.177 | 2.6591
753 | 700000 | 15 | 200 | 200 | 0.48837 | 38.7322 | 5.8637 | 32.8686 | 16.4343 | 0.9911 | 15.139 | 0.9266 | 0.4 | 161.2678 | 2.8636
754 | 750000 | 15 | 200 | 200 | 0.49947 | 39.5186 | 6.1429 | 33.3757 | 16.6878 | 1.0225 | 15.5444 | 0.92663 | 0.4 | 160.4817 | 3.0682
755 | 800000 | 15 | 200 | 200 | 0.51015 | 40.1988 | 6.4152 | 33.7836 | 16.8918 | 1.055 | 15.9588 | 0.92665 | 0.4 | 159.8014 | 3.2727
756 | 850000 | 15 | 200 | 200 | 0.5204 | 40.7931 | 6.6819 | 34.1112 | 17.0556 | 1.0883 | 16.3801 | 0.92666 | 0.4 | 159.207 | 3.4773
757 | 900000 | 15 | 200 | 200 | 0.53014 | 41.332 | 6.945 | 34.387 | 17.1935 | 1.122 | 16.803 | 0.92667 | 0.4 | 158.6681 | 3.6818
758 | 950000 | 15 | 200 | 200 | 0.53903 | 41.898 | 7.2099 | 34.6881 | 17.3441 | 1.1547 | 17.2082 | 0.92667 | 0.4 | 158.1022 | 3.8864
759 | 1000000 | 15 | 200 | 200 | 0.5491 | 42.0934 | 7.4502 | 34.6432 | 17.3216 | 1.1947 | 17.6992 | 0.92667 | 0.4 | 157.9065 | 4.0909
760 | 1050000 | 15 | 200 | 200 | 0.55946 | 42.0996 | 7.6779 | 34.4217 | 17.2108 | 1.2392 | 18.2374 | 0.92667 | 0.4 | 157.9004 | 4.2955
761 | 1100000 | 15 | 200 | 200 | 0.56923 | 42.1039 | 7.9054 | 34.1985 | 17.0993 | 1.2842 | 18.776 | 0.92667 | 0.4 | 157.896 | 4.5
762 | 1150000 | 15 | 200 | 200 | 0.57845 | 42.1075 | 8.133 | 33.9746 | 16.9873 | 1.3299 | 19.3147 | 0.92667 | 0.4 | 157.8925 | 4.7045
763 | 1200000 | 15 | 200 | 200 | 0.58718 | 42.1106 | 8.3604 | 33.7502 | 16.8751 | 1.3762 | 19.8535 | 0.92667 | 0.4 | 157.8894 | 4.9091
764 | 1250000 | 15 | 200 | 200 | 0.59545 | 42.1133 | 8.5879 | 33.5254 | 16.7627 | 1.4231 | 20.3923 | 0.92667 | 0.4 | 157.8867 | 5.1136
765 | 1300000 | 15 | 200 | 200 | 0.60329 | 42.1156 | 8.8153 | 33.3003 | 16.6502 | 1.4707 | 20.9312 | 0.92667 | 0.4 | 157.8844 | 5.3182
766 | 1300000 | 10 | 200 | 200 | 0.66878 | 30.986 | 7.952 | 23.034 | 11.517 | 1.9179 | 25.6633 | 0.92778 | 0.4 | 169.014 | 5.3182
767 | 1250000 | 10 | 200 | 200 | 0.66199 | 30.9845 | 7.7247 | 23.2598 | 11.6299 | 1.845 | 24.9309 | 0.92778 | 0.4 | 169.014 | 5.1136
768 | 1200000 | 10 | 200 | 200 | 0.65477 | 30.9842 | 7.4974 | 23.4868 | 11.7434 | 1.7734 | 24.1975 | 0.92778 | 0.4 | 169.0158 | 4.9091
769 | 1150000 | 10 | 200 | 200 | 0.64712 | 30.9823 | 7.27 | 23.7123 | 11.8561 | 1.7033 | 23.4651 | 0.92778 | 0.4 | 169.0158 | 4.7045
770 | 1100000 | 10 | 200 | 200 | 0.63896 | 30.9819 | 7.0427 | 23.9392 | 11.9696 | 1.6344 | 22.7316 | 0.92778 | 0.4 | 169.0181 | 4.5
771 | 1050000 | 10 | 200 | 200 | 0.63026 | 30.9805 | 6.8153 | 24.1652 | 12.0826 | 1.5668 | 21.9987 | 0.92778 | 0.4 | 169.0195 | 4.2955
772 | 1000000 | 10 | 200 | 200 | 0.62097 | 30.979 | 6.588 | 24.3911 | 12.1955 | 1.5005 | 21.2659 | 0.92778 | 0.4 | 169.021 | 4.0909
773 | 950000 | 10 | 200 | 200 | 0.61101 | 30.9773 | 6.3606 | 24.6167 | 12.3084 | 1.4355 | 20.533 | 0.92778 | 0.4 | 169.0227 | 3.8864
774 | 900000 | 10 | 200 | 200 | 0.60031 | 30.9753 | 6.1332 | 24.8422 | 12.4211 | 1.3716 | 19.8002 | 0.92778 | 0.4 | 169.0247 | 3.6818
775 | 850000 | 10 | 200 | 200 | 0.58879 | 30.973 | 5.9058 | 25.0672 | 12.5336 | 1.3089 | 19.0674 | 0.92778 | 0.4 | 169.027 | 3.4773
776 | 800000 | 10 | 200 | 200 | 0.57636 | 30.9702 | 5.6783 | 25.2919 | 12.6459 | 1.2473 | 18.3347 | 0.92778 | 0.4 | 169.0298 | 3.2727
777 | 750000 | 10 | 200 | 200 | 0.56289 | 30.9665 | 5.4508 | 25.5157 | 12.7579 | 1.1868 | 17.6022 | 0.92778 | 0.4 | 169.0335 | 3.0682
778 | 700000 | 10 | 200 | 200 | 0.54826 | 30.9605 | 5.2231 | 25.7374 | 12.8687 | 1.1274 | 16.8702 | 0.92778 | 0.4 | 169.0395 | 2.8636
779 | 650000 | 10 | 200 | 200 | 0.53557 | 30.4842 | 4.9649 | 25.5192 | 12.7596 | 1.0809 | 16.2869 | 0.92776 | 0.4 | 169.5156 | 2.6591
780 | 600000 | 10 | 200 | 200 | 0.52231 | 29.8934 | 4.6994 | 25.1941 | 12.597 | 1.0363 | 15.7204 | 0.92773 | 0.4 | 170.1065 | 2.4545
781 | 600000 | 10 | 250 | 250 | 0.50616 | 32.7789 | 4.8493 | 27.9296 | 11.1718 | 0.96459 | 14.794 | 0.92922 | 0.5 | 217.2206 | 2.4545
782 | 650000 | 10 | 250 | 250 | 0.51927 | 33.471 | 5.1209 | 28.3502 | 11.3401 | 1.0035 | 15.2994 | 0.92927 | 0.5 | 216.5291 | 2.6591
783 | 700000 | 10 | 250 | 250 | 0.53146 | 34.0969 | 5.3883 | 28.7086 | 11.4835 | 1.0427 | 15.8028 | 0.9293 | 0.5 | 215.9033 | 2.8636
784 | 750000 | 10 | 250 | 250 | 0.54479 | 34.3509 | 5.6318 | 28.7191 | 11.4876 | 1.0895 | 16.395 | 0.92932 | 0.5 | 215.6488 | 3.0682
785 | 800000 | 10 | 250 | 250 | 0.55854 | 34.3555 | 5.8594 | 28.4961 | 11.3984 | 1.1423 | 17.0552 | 0.92932 | 0.5 | 215.6445 | 3.2727
786 | 850000 | 10 | 250 | 250 | 0.57127 | 34.3587 | 6.0869 | 28.2719 | 11.3087 | 1.1961 | 17.7157 | 0.92932 | 0.5 | 215.6413 | 3.4773
787 | 900000 | 10 | 250 | 250 | 0.58309 | 34.3613 | 6.3143 | 28.047 | 11.2188 | 1.2507 | 18.3762 | 0.92932 | 0.5 | 215.6387 | 3.6818
788 | 950000 | 10 | 250 | 250 | 0.59409 | 34.3635 | 6.5417 | 27.8218 | 11.1287 | 1.3063 | 19.0369 | 0.92932 | 0.5 | 215.6365 | 3.8864
789 | 1000000 | 10 | 250 | 250 | 0.60435 | 34.3654 | 6.7691 | 27.5963 | 11.0385 | 1.3627 | 19.6975 | 0.92932 | 0.5 | 215.6346 | 4.0909
790 | 1050000 | 10 | 250 | 250 | 0.61394 | 34.3671 | 6.9965 | 27.3706 | 10.9482 | 1.4201 | 20.3582 | 0.92932 | 0.5 | 215.6329 | 4.2955
791 | 1100000 | 10 | 250 | 250 | 0.62293 | 34.3685 | 7.2239 | 27.1447 | 10.8579 | 1.4785 | 21.0189 | 0.92932 | 0.5 | 215.6315 | 4.5
792 | 1150000 | 10 | 250 | 250 | 0.63137 | 34.3706 | 7.4513 | 26.9194 | 10.7677 | 1.5378 | 21.6792 | 0.92932 | 0.5 | 215.6315 | 4.7045
793 | 1200000 | 10 | 250 | 250 | 0.63932 | 34.3726 | 7.6786 | 26.6939 | 10.6776 | 1.5981 | 22.3395 | 0.92932 | 0.5 | 215.6315 | 4.9091
794 | 1250000 | 10 | 250 | 250 | 0.64681 | 34.3721 | 7.9059 | 26.4661 | 10.5865 | 1.6595 | 23.001 | 0.92932 | 0.5 | 215.6279 | 5.1136
795 | 1300000 | 10 | 250 | 250 | 0.65388 | 34.3736 | 8.1333 | 26.2404 | 10.4961 | 1.722 | 23.6614 | 0.92932 | 0.5 | 215.6279 | 5.3182
796 | 1300000 | 15 | 250 | 250 | 0.58923 | 45.9086 | 9.0256 | 36.883 | 14.7532 | 1.3595 | 19.6599 | 0.9284 | 0.5 | 204.0914 | 5.3182
797 | 1250000 | 15 | 250 | 250 | 0.58122 | 45.9061 | 8.7982 | 37.1079 | 14.8432 | 1.3172 | 19.1656 | 0.9284 | 0.5 | 204.0939 | 5.1136
798 | 1200000 | 15 | 250 | 250 | 0.57278 | 45.9033 | 8.5707 | 37.3326 | 14.933 | 1.2754 | 18.6712 | 0.9284 | 0.5 | 204.0967 | 4.9091
799 | 1150000 | 15 | 250 | 250 | 0.56388 | 45.9 | 8.3432 | 37.5568 | 15.0227 | 1.2342 | 18.1769 | 0.9284 | 0.5 | 204.1 | 4.7045
800 | 1100000 | 15 | 250 | 250 | 0.55448 | 45.8961 | 8.1157 | 37.7804 | 15.1122 | 1.1934 | 17.6827 | 0.9284 | 0.5 | 204.1039 | 4.5
801 | 1050000 | 15 | 250 | 250 | 0.54455 | 45.8911 | 7.8881 | 38.003 | 15.2012 | 1.1531 | 17.1887 | 0.9284 | 0.5 | 204.1089 | 4.2955
802 | 1000000 | 15 | 250 | 250 | 0.53405 | 45.8808 | 7.6601 | 38.2207 | 15.2883 | 1.1134 | 16.6957 | 0.9284 | 0.5 | 204.1192 | 4.0909
803 | 950000 | 15 | 250 | 250 | 0.52554 | 45.3094 | 7.395 | 37.9144 | 15.1657 | 1.0836 | 16.3211 | 0.92839 | 0.5 | 204.6903 | 3.8864
804 | 900000 | 15 | 250 | 250 | 0.51626 | 44.7648 | 7.1317 | 37.6331 | 15.0532 | 1.0528 | 15.9315 | 0.92839 | 0.5 | 205.2351 | 3.6818
805 | 850000 | 15 | 250 | 250 | 0.50645 | 44.1829 | 6.866 | 37.3169 | 14.9268 | 1.0222 | 15.5399 | 0.92838 | 0.5 | 205.8171 | 3.4773
806 | 800000 | 15 | 250 | 250 | 0.49623 | 43.5244 | 6.5952 | 36.9291 | 14.7717 | 0.99218 | 15.153 | 0.92836 | 0.5 | 206.4757 | 3.2727
807 | 750000 | 15 | 250 | 250 | 0.48562 | 42.7669 | 6.3181 | 36.4488 | 14.5795 | 0.96301 | 14.7733 | 0.92834 | 0.5 | 207.2333 | 3.0682
808 | 700000 | 15 | 250 | 250 | 0.47463 | 41.8935 | 6.0334 | 35.8601 | 14.344 | 0.93472 | 14.4018 | 0.92831 | 0.5 | 208.1071 | 2.8636
809 | 650000 | 15 | 250 | 250 | 0.46322 | 40.8908 | 5.7404 | 35.1504 | 14.0601 | 0.90728 | 14.0384 | 0.92826 | 0.5 | 209.1106 | 2.6591
810 | 600000 | 15 | 250 | 250 | 0.45135 | 39.746 | 5.4383 | 34.3077 | 13.7231 | 0.88064 | 13.6826 | 0.9282 | 0.5 | 210.2541 | 2.4545
811 | 600000 | 20 | 250 | 250 | 0.40779 | 47.1397 | 6.0192 | 41.1205 | 16.4482 | 0.81322 | 12.7688 | 0.92766 | 0.5 | 202.8592 | 2.4545
812 | 650000 | 20 | 250 | 250 | 0.419 | 48.68 | 6.3463 | 42.3337 | 16.9335 | 0.83284 | 13.0368 | 0.92777 | 0.5 | 201.3201 | 2.6591
813 | 700000 | 20 | 250 | 250 | 0.42957 | 50.1073 | 6.6663 | 43.441 | 17.3764 | 0.85254 | 13.3041 | 0.92786 | 0.5 | 199.8928 | 2.8636
814 | 750000 | 20 | 250 | 250 | 0.43961 | 51.4237 | 6.9793 | 44.4444 | 17.7778 | 0.87242 | 13.5722 | 0.92792 | 0.5 | 198.5763 | 3.0682
815 | 800000 | 20 | 250 | 250 | 0.44922 | 52.6319 | 7.2854 | 45.3465 | 18.1386 | 0.89256 | 13.8422 | 0.92798 | 0.5 | 197.3682 | 3.2727
816 | 850000 | 20 | 250 | 250 | 0.45845 | 53.7354 | 7.5848 | 46.1506 | 18.4602 | 0.91305 | 14.115 | 0.92802 | 0.5 | 196.2646 | 3.4773
817 | 900000 | 20 | 250 | 250 | 0.46737 | 54.7389 | 7.8777 | 46.8612 | 18.7445 | 0.93393 | 14.3914 | 0.92805 | 0.5 | 195.2611 | 3.6818
818 | 950000 | 20 | 250 | 250 | 0.476 | 55.6481 | 8.1646 | 47.4835 | 18.9934 | 0.95525 | 14.6718 | 0.92808 | 0.5 | 194.352 | 3.8864
819 | 1000000 | 20 | 250 | 250 | 0.48438 | 56.4696 | 8.4457 | 48.0239 | 19.2096 | 0.97703 | 14.9562 | 0.9281 | 0.5 | 193.5303 | 4.0909
820 | 1050000 | 20 | 250 | 250 | 0.4925 | 57.2111 | 8.7217 | 48.4894 | 19.3958 | 0.99927 | 15.2447 | 0.92811 | 0.5 | 192.789 | 4.2955
821 | 1100000 | 20 | 250 | 250 | 0.50038 | 57.8826 | 8.9931 | 48.8894 | 19.5558 | 1.0219 | 15.5368 | 0.92813 | 0.5 | 192.1175 | 4.5
822 | 1150000 | 20 | 250 | 250 | 0.50801 | 58.4951 | 9.2607 | 49.2344 | 19.6938 | 1.045 | 15.8316 | 0.92814 | 0.5 | 191.505 | 4.7045
823 | 1200000 | 20 | 250 | 250 | 0.51536 | 59.0648 | 9.5256 | 49.5393 | 19.8157 | 1.0682 | 16.1273 | 0.92815 | 0.5 | 190.9346 | 4.9091
824 | 1250000 | 20 | 250 | 250 | 0.52237 | 59.6193 | 9.7894 | 49.8299 | 19.9319 | 1.0914 | 16.4198 | 0.92815 | 0.5 | 190.3803 | 5.1136
825 | 1300000 | 20 | 250 | 250 | 0.52872 | 60.2553 | 10.0586 | 50.1968 | 20.0787 | 1.1132 | 16.6932 | 0.92816 | 0.5 | 189.7444 | 5.3182
826 | 1300000 | 25 | 250 | 250 | 0.48995 | 71.1731 | 10.8546 | 60.3185 | 24.1274 | 0.99975 | 15.251 | 0.92801 | 0.5 | 178.8267 | 5.3182
827 | 1250000 | 25 | 250 | 250 | 0.48338 | 70.4369 | 10.579 | 59.8579 | 23.9432 | 0.98186 | 15.0191 | 0.928 | 0.5 | 179.5616 | 5.1136
828 | 1200000 | 25 | 250 | 250 | 0.47664 | 69.6399 | 10.2995 | 59.3405 | 23.7362 | 0.96425 | 14.7896 | 0.92798 | 0.5 | 180.3579 | 4.9091
829 | 1150000 | 25 | 250 | 250 | 0.46971 | 68.7785 | 10.0158 | 58.7626 | 23.5051 | 0.94692 | 14.5624 | 0.92796 | 0.5 | 181.2215 | 4.7045
830 | 1100000 | 25 | 250 | 250 | 0.46261 | 67.8443 | 9.7274 | 58.1169 | 23.2468 | 0.92987 | 14.3379 | 0.92794 | 0.5 | 182.1556 | 4.5
831 | 1050000 | 25 | 250 | 250 | 0.45531 | 66.8353 | 9.4342 | 57.4011 | 22.9604 | 0.91309 | 14.1156 | 0.92791 | 0.5 | 183.1647 | 4.2955
832 | 1000000 | 25 | 250 | 250 | 0.44778 | 65.7479 | 9.136 | 56.6119 | 22.6448 | 0.89655 | 13.8955 | 0.92788 | 0.5 | 184.252 | 4.0909
833 | 950000 | 25 | 250 | 250 | 0.44 | 64.5793 | 8.8326 | 55.7467 | 22.2987 | 0.88023 | 13.6771 | 0.92784 | 0.5 | 185.4205 | 3.8864
834 | 900000 | 25 | 250 | 250 | 0.43195 | 63.327 | 8.5238 | 54.8032 | 21.9213 | 0.86408 | 13.46 | 0.92779 | 0.5 | 186.6728 | 3.6818
835 | 850000 | 25 | 250 | 250 | 0.42356 | 61.9889 | 8.2096 | 53.7794 | 21.5117 | 0.84807 | 13.2436 | 0.92773 | 0.5 | 188.0109 | 3.4773
836 | 800000 | 25 | 250 | 250 | 0.4148 | 60.5635 | 7.8898 | 52.6737 | 21.0695 | 0.83215 | 13.0273 | 0.92767 | 0.5 | 189.4362 | 3.2727
837 | 750000 | 25 | 250 | 250 | 0.4056 | 59.0495 | 7.5645 | 51.4851 | 20.594 | 0.81625 | 12.8104 | 0.92759 | 0.5 | 190.9502 | 3.0682
838 | 700000 | 25 | 250 | 250 | 0.39588 | 57.4462 | 7.2335 | 50.2127 | 20.0851 | 0.80032 | 12.5918 | 0.92749 | 0.5 | 192.5535 | 2.8636
839 | 650000 | 25 | 250 | 250 | 0.38555 | 55.753 | 6.8969 | 48.8561 | 19.5424 | 0.78427 | 12.3705 | 0.92737 | 0.5 | 194.2465 | 2.6591
840 | 600000 | 25 | 250 | 250 | 0.37447 | 53.9702 | 6.5548 | 47.4154 | 18.9662 | 0.76801 | 12.1452 | 0.92724 | 0.5 | 196.0293 | 2.4545
841 | 600000 | 30 | 250 | 250 | 0.34817 | 60.1998 | 7.0498 | 53.15 | 21.26 | 0.73689 | 11.7107 | 0.92685 | 0.5 | 189.8007 | 2.4545
842 | 650000 | 30 | 250 | 250 | 0.35948 | 62.0636 | 7.397 | 54.6666 | 21.8666 | 0.75173 | 11.9185 | 0.92699 | 0.5 | 187.9364 | 2.6591
843 | 700000 | 30 | 250 | 250 | 0.36989 | 63.8894 | 7.7418 | 56.1476 | 22.459 | 0.76602 | 12.1175 | 0.92713 | 0.5 | 186.1106 | 2.8636
844 | 750000 | 30 | 250 | 250 | 0.37963 | 65.6405 | 8.082 | 57.5585 | 23.0234 | 0.78007 | 12.3125 | 0.92724 | 0.5 | 184.3598 | 3.0682
845 | 800000 | 30 | 250 | 250 | 0.3888 | 67.3152 | 8.4174 | 58.8978 | 23.5591 | 0.79398 | 12.5045 | 0.92734 | 0.5 | 182.6851 | 3.2727
846 | 850000 | 30 | 250 | 250 | 0.39749 | 68.9141 | 8.7481 | 60.166 | 24.0664 | 0.80778 | 12.6942 | 0.92743 | 0.5 | 181.0862 | 3.4773
847 | 900000 | 30 | 250 | 250 | 0.40575 | 70.4375 | 9.0741 | 61.3634 | 24.5453 | 0.82153 | 12.8825 | 0.9275 | 0.5 | 179.5628 | 3.6818
848 | 950000 | 30 | 250 | 250 | 0.41365 | 71.8857 | 9.3954 | 62.4903 | 24.9961 | 0.83527 | 13.0699 | 0.92756 | 0.5 | 178.1145 | 3.8864
849 | 1000000 | 30 | 250 | 250 | 0.42122 | 73.2596 | 9.712 | 63.5477 | 25.4191 | 0.84905 | 13.2569 | 0.92762 | 0.5 | 176.7406 | 4.0909
850 | 1050000 | 30 | 250 | 250 | 0.42852 | 74.5602 | 10.0239 | 64.5362 | 25.8145 | 0.8629 | 13.4441 | 0.92767 | 0.5 | 175.4401 | 4.2955
851 | 1100000 | 30 | 250 | 250 | 0.43557 | 75.7886 | 10.3313 | 65.4573 | 26.1829 | 0.87685 | 13.6318 | 0.9277 | 0.5 | 174.2116 | 4.5
852 | 1150000 | 30 | 250 | 250 | 0.4424 | 76.9464 | 10.6342 | 66.3121 | 26.5249 | 0.89092 | 13.8203 | 0.92774 | 0.5 | 173.0538 | 4.7045
853 | 1200000 | 30 | 250 | 250 | 0.44902 | 78.0357 | 10.9328 | 67.1029 | 26.8412 | 0.90514 | 14.01 | 0.92777 | 0.5 | 171.9644 | 4.9091
854 | 1250000 | 30 | 250 | 250 | 0.45548 | 79.0574 | 11.227 | 67.8304 | 27.1322 | 0.91953 | 14.2011 | 0.92779 | 0.5 | 170.9427 | 5.1136
855 | 1300000 | 30 | 250 | 250 | 0.46176 | 80.0165 | 11.5172 | 68.4992 | 27.3997 | 0.93409 | 14.3936 | 0.92781 | 0.5 | 169.9861 | 5.3182
856 | 1300000 | 35 | 250 | 250 | 0.4418 | 86.5936 | 12.0376 | 74.556 | 29.8224 | 0.89698 | 13.9012 | 0.92754 | 0.5 | 163.4062 | 5.3182
857 | 1250000 | 35 | 250 | 250 | 0.43557 | 85.5294 | 11.7401 | 73.7893 | 29.5157 | 0.88391 | 13.7264 | 0.92751 | 0.5 | 164.4702 | 5.1136
858 | 1200000 | 35 | 250 | 250 | 0.42916 | 84.4036 | 11.4388 | 72.9648 | 29.1859 | 0.87095 | 13.5525 | 0.92749 | 0.5 | 165.596 | 4.9091
859 | 1150000 | 35 | 250 | 250 | 0.42256 | 83.2145 | 11.1335 | 72.081 | 28.8324 | 0.8581 | 13.3793 | 0.92745 | 0.5 | 166.7851 | 4.7045
860 | 1100000 | 35 | 250 | 250 | 0.41574 | 81.9608 | 10.8241 | 71.1366 | 28.4547 | 0.84533 | 13.2064 | 0.92741 | 0.5 | 168.0387 | 4.5
861 | 1050000 | 35 | 250 | 250 | 0.40868 | 80.6413 | 10.5106 | 70.1307 | 28.0523 | 0.83262 | 13.0338 | 0.92737 | 0.5 | 169.3582 | 4.2955
862 | 1000000 | 35 | 250 | 250 | 0.40135 | 79.2558 | 10.193 | 69.0628 | 27.6251 | 0.81994 | 12.8609 | 0.92731 | 0.5 | 170.7442 | 4.0909
863 | 950000 | 35 | 250 | 250 | 0.39371 | 77.8024 | 9.8711 | 67.9313 | 27.1725 | 0.80728 | 12.6874 | 0.92725 | 0.5 | 172.1976 | 3.8864
864 | 900000 | 35 | 250 | 250 | 0.38573 | 76.2812 | 9.5451 | 66.7362 | 26.6945 | 0.79459 | 12.513 | 0.92718 | 0.5 | 173.7189 | 3.6818
865 | 850000 | 35 | 250 | 250 | 0.37736 | 74.692 | 9.2148 | 65.4773 | 26.1909 | 0.78185 | 12.337 | 0.92709 | 0.5 | 175.308 | 3.4773
866 | 800000 | 35 | 250 | 250 | 0.36854 | 73.0347 | 8.8803 | 64.1544 | 25.6618 | 0.769 | 12.159 | 0.927 | 0.5 | 176.9654 | 3.2727
867 | 750000 | 35 | 250 | 250 | 0.3592 | 71.3096 | 8.5416 | 62.768 | 25.1072 | 0.75601 | 11.9782 | 0.92689 | 0.5 | 178.6904 | 3.0682
868 | 700000 | 35 | 250 | 250 | 0.34927 | 69.5173 | 8.1988 | 61.3185 | 24.5274 | 0.74283 | 11.794 | 0.92676 | 0.5 | 180.4827 | 2.8636
869 | 650000 | 35 | 250 | 250 | 0.33851 | 67.7152 | 7.8553 | 59.8598 | 23.9439 | 0.72905 | 11.6006 | 0.92664 | 0.5 | 182.2849 | 2.6591
870 | 600000 | 35 | 250 | 250 | 0.32681 | 65.8948 | 7.5106 | 58.3841 | 23.3537 | 0.71468 | 11.3979 | 0.9265 | 0.5 | 184.1052 | 2.4545
871 | 600000 | 40 | 250 | 250 | 0.30936 | 70.9867 | 7.9343 | 63.0523 | 25.2209 | 0.69909 | 11.1772 | 0.92615 | 0.5 | 179.0137 | 2.4545
872 | 650000 | 40 | 250 | 250 | 0.32146 | 72.6893 | 8.2719 | 64.4175 | 25.767 | 0.71339 | 11.3798 | 0.92628 | 0.5 | 177.3105 | 2.6591
873 | 700000 | 40 | 250 | 250 | 0.33252 | 74.4315 | 8.6118 | 65.8196 | 26.3279 | 0.72689 | 11.5701 | 0.9264 | 0.5 | 175.5685 | 2.8636
874 | 750000 | 40 | 250 | 250 | 0.34278 | 76.1608 | 8.9509 | 67.2099 | 26.8839 | 0.73988 | 11.7527 | 0.92652 | 0.5 | 173.8394 | 3.0682
875 | 800000 | 40 | 250 | 250 | 0.35236 | 77.8586 | 9.288 | 68.5705 | 27.4282 | 0.75251 | 11.9294 | 0.92663 | 0.5 | 172.1416 | 3.2727
876 | 850000 | 40 | 250 | 250 | 0.36142 | 79.4937 | 9.6212 | 69.8725 | 27.949 | 0.76498 | 12.1031 | 0.92673 | 0.5 | 170.5064 | 3.4773
877 | 900000 | 40 | 250 | 250 | 0.37 | 81.0657 | 9.9508 | 71.1149 | 28.446 | 0.77736 | 12.2749 | 0.92682 | 0.5 | 168.9344 | 3.6818
878 | 950000 | 40 | 250 | 250 | 0.37819 | 82.5743 | 10.2763 | 72.298 | 28.9192 | 0.78966 | 12.4449 | 0.9269 | 0.5 | 167.4257 | 3.8864
879 | 1000000 | 40 | 250 | 250 | 0.38601 | 84.0194 | 10.598 | 73.4214 | 29.3686 | 0.80191 | 12.6137 | 0.92697 | 0.5 | 165.981 | 4.0909
880 | 1050000 | 40 | 250 | 250 | 0.39351 | 85.4019 | 10.9158 | 74.4861 | 29.7944 | 0.81416 | 12.7817 | 0.92702 | 0.5 | 164.5982 | 4.2955
881 | 1100000 | 40 | 250 | 250 | 0.40072 | 86.7216 | 11.2297 | 75.4919 | 30.1967 | 0.82641 | 12.9492 | 0.92707 | 0.5 | 163.2785 | 4.5
882 | 1150000 | 40 | 250 | 250 | 0.40768 | 87.9794 | 11.5398 | 76.4396 | 30.5758 | 0.8387 | 13.1165 | 0.92712 | 0.5 | 162.0207 | 4.7045
883 | 1200000 | 40 | 250 | 250 | 0.41441 | 89.1762 | 11.8461 | 77.3301 | 30.932 | 0.85105 | 13.2839 | 0.92715 | 0.5 | 160.8238 | 4.9091
884 | 1250000 | 40 | 250 | 250 | 0.42092 | 90.3124 | 12.1486 | 78.1638 | 31.2655 | 0.86347 | 13.4518 | 0.92718 | 0.5 | 159.687 | 5.1136
885 | 1300000 | 40 | 250 | 250 | 0.42725 | 91.3909 | 12.4475 | 78.9433 | 31.5773 | 0.87598 | 13.6201 | 0.92721 | 0.5 | 158.6086 | 5.3182
886 | 1300000 | 45 | 250 | 250 | 0.41622 | 94.8886 | 12.7775 | 82.1111 | 32.8444 | 0.86451 | 13.4658 | 0.92682 | 0.5 | 155.1074 | 5.3182
887 | 1250000 | 45 | 250 | 250 | 0.40973 | 93.8493 | 12.4804 | 81.3689 | 32.5475 | 0.85211 | 13.2983 | 0.9268 | 0.5 | 156.1505 | 5.1136
888 | 1200000 | 45 | 250 | 250 | 0.40305 | 92.7541 | 12.1799 | 80.5741 | 32.2297 | 0.8398 | 13.1314 | 0.92677 | 0.5 | 157.2457 | 4.9091
889 | 1150000 | 45 | 250 | 250 | 0.39614 | 91.6026 | 11.876 | 79.7266 | 31.8906 | 0.82755 | 12.9647 | 0.92674 | 0.5 | 158.3971 | 4.7045
890 | 1100000 | 45 | 250 | 250 | 0.38899 | 90.3939 | 11.5685 | 78.8254 | 31.5302 | 0.81534 | 12.7979 | 0.9267 | 0.5 | 159.6058 | 4.5
891 | 1050000 | 45 | 250 | 250 | 0.38156 | 89.1286 | 11.2576 | 77.8709 | 31.1484 | 0.80315 | 12.6308 | 0.92665 | 0.5 | 160.8718 | 4.2955
892 | 1000000 | 45 | 250 | 250 | 0.37384 | 87.8023 | 10.943 | 76.8594 | 30.7437 | 0.79098 | 12.4632 | 0.92659 | 0.5 | 162.1977 | 4.0909
893 | 950000 | 45 | 250 | 250 | 0.36578 | 86.4176 | 10.6248 | 75.7928 | 30.3171 | 0.77879 | 12.2947 | 0.92652 | 0.5 | 163.5825 | 3.8864
894 | 900000 | 45 | 250 | 250 | 0.35736 | 84.9734 | 10.3029 | 74.6704 | 29.8682 | 0.76655 | 12.1249 | 0.92644 | 0.5 | 165.0266 | 3.6818
895 | 850000 | 45 | 250 | 250 | 0.34851 | 83.4697 | 9.9775 | 73.4922 | 29.3969 | 0.75424 | 11.9534 | 0.92635 | 0.5 | 166.5303 | 3.4773
896 | 800000 | 45 | 250 | 250 | 0.3392 | 81.9069 | 9.6485 | 72.2584 | 28.9034 | 0.74182 | 11.7798 | 0.92625 | 0.5 | 168.0931 | 3.2727
897 | 750000 | 45 | 250 | 250 | 0.32935 | 80.2854 | 9.3159 | 70.9695 | 28.3878 | 0.72926 | 11.6035 | 0.92614 | 0.5 | 169.7146 | 3.0682
898 | 700000 | 45 | 250 | 250 | 0.3188 | 78.6528 | 8.9826 | 69.6702 | 27.8681 | 0.71628 | 11.4206 | 0.92603 | 0.5 | 171.3472 | 2.8636
899 | 650000 | 45 | 250 | 250 | 0.30746 | 77.0067 | 8.6485 | 68.3582 | 27.3433 | 0.70287 | 11.2308 | 0.92591 | 0.5 | 172.9932 | 2.6591
900 | 600000 | 45 | 250 | 250 | 0.29515 | 75.3897 | 8.3161 | 67.0736 | 26.8294 | 0.68881 | 11.0309 | 0.92578 | 0.5 | 174.6103 | 2.4545
901 | 600000 | 50 | 250 | 250 | 0.28345 | 79.1555 | 8.6594 | 70.4961 | 28.1985 | 0.68242 | 10.9397 | 0.92539 | 0.5 | 170.8451 | 2.4545
902 | 650000 | 50 | 250 | 250 | 0.29589 | 80.6889 | 8.9867 | 71.7023 | 28.6809 | 0.6963 | 11.1374 | 0.92552 | 0.5 | 169.3111 | 2.6591
903 | 700000 | 50 | 250 | 250 | 0.30742 | 82.2404 | 9.3151 | 72.9253 | 29.1701 | 0.70963 | 11.3266 | 0.92564 | 0.5 | 167.7589 | 2.8636
904 | 750000 | 50 | 250 | 250 | 0.31819 | 83.7793 | 9.6427 | 74.1366 | 29.6546 | 0.72259 | 11.5096 | 0.92575 | 0.5 | 166.2204 | 3.0682
905 | 800000 | 50 | 250 | 250 | 0.32829 | 85.2974 | 9.969 | 75.3284 | 30.1314 | 0.73523 | 11.6874 | 0.92586 | 0.5 | 164.7023 | 3.2727
906 | 850000 | 50 | 250 | 250 | 0.33786 | 86.7618 | 10.2922 | 76.4696 | 30.5879 | 0.74773 | 11.8626 | 0.92596 | 0.5 | 163.2382 | 3.4773
907 | 900000 | 50 | 250 | 250 | 0.34695 | 88.1697 | 10.6119 | 77.5578 | 31.0231 | 0.76014 | 12.0358 | 0.92604 | 0.5 | 161.8304 | 3.6818
908 | 950000 | 50 | 250 | 250 | 0.35562 | 89.5221 | 10.9283 | 78.5938 | 31.4375 | 0.77249 | 12.2074 | 0.92612 | 0.5 | 160.4779 | 3.8864
909 | 1000000 | 50 | 250 | 250 | 0.36392 | 90.8192 | 11.2413 | 79.5779 | 31.8312 | 0.78479 | 12.3777 | 0.92618 | 0.5 | 159.1808 | 4.0909
910 | 1050000 | 50 | 250 | 250 | 0.37187 | 92.0602 | 11.551 | 80.5092 | 32.2037 | 0.79708 | 12.5472 | 0.92624 | 0.5 | 157.9385 | 4.2955
911 | 1100000 | 50 | 250 | 250 | 0.37951 | 93.2479 | 11.8574 | 81.3904 | 32.5562 | 0.80937 | 12.716 | 0.92629 | 0.5 | 156.751 | 4.5
912 | 1150000 | 50 | 250 | 250 | 0.38687 | 94.3816 | 12.1606 | 82.221 | 32.8884 | 0.82167 | 12.8845 | 0.92633 | 0.5 | 155.6175 | 4.7045
913 | 1200000 | 50 | 250 | 250 | 0.39397 | 95.4623 | 12.4605 | 83.0018 | 33.2007 | 0.83402 | 13.0528 | 0.92636 | 0.5 | 154.537 | 4.9091
914 | 1250000 | 50 | 250 | 250 | 0.40084 | 96.4909 | 12.7573 | 83.7336 | 33.4934 | 0.84642 | 13.2212 | 0.92639 | 0.5 | 153.5086 | 5.1136
915 | 1300000 | 50 | 250 | 250 | 0.40749 | 97.4686 | 13.0509 | 84.4177 | 33.7671 | 0.85889 | 13.3899 | 0.92641 | 0.5 | 152.5311 | 5.3182
916 | 1300000 | 55 | 250 | 250 | 0.40033 | 99.3972 | 13.2845 | 86.1127 | 34.4451 | 0.85705 | 13.3651 | 0.92596 | 0.5 | 150.5962 | 5.3182
917 | 1250000 | 55 | 250 | 250 | 0.3935 | 98.4944 | 12.9951 | 85.4992 | 34.1997 | 0.84439 | 13.1938 | 0.92594 | 0.5 | 151.5059 | 5.1136
918 | 1200000 | 55 | 250 | 250 | 0.38646 | 97.5411 | 12.7027 | 84.8384 | 33.9354 | 0.83182 | 13.0229 | 0.92592 | 0.5 | 152.4591 | 4.9091
919 | 1150000 | 55 | 250 | 250 | 0.37917 | 96.5403 | 12.4074 | 84.1329 | 33.6531 | 0.8193 | 12.852 | 0.92589 | 0.5 | 153.4599 | 4.7045
920 | 1100000 | 55 | 250 | 250 | 0.37162 | 95.4909 | 12.1092 | 83.3818 | 33.3527 | 0.80681 | 12.681 | 0.92586 | 0.5 | 154.5092 | 4.5
921 | 1050000 | 55 | 250 | 250 | 0.36378 | 94.3922 | 11.808 | 82.5842 | 33.0337 | 0.79434 | 12.5095 | 0.92581 | 0.5 | 155.6079 | 4.2955
922 | 1000000 | 55 | 250 | 250 | 0.35562 | 93.2423 | 11.5037 | 81.7386 | 32.6955 | 0.78187 | 12.3374 | 0.92576 | 0.5 | 156.7577 | 4.0909
923 | 950000 | 55 | 250 | 250 | 0.34711 | 92.0428 | 11.1964 | 80.8464 | 32.3386 | 0.76939 | 12.1644 | 0.92569 | 0.5 | 157.9572 | 3.8864
924 | 900000 | 55 | 250 | 250 | 0.33821 | 90.7924 | 10.8861 | 79.9063 | 31.9625 | 0.75687 | 11.9901 | 0.92562 | 0.5 | 159.2074 | 3.6818
925 | 850000 | 55 | 250 | 250 | 0.32889 | 89.4909 | 10.5728 | 78.9181 | 31.5672 | 0.74429 | 11.8144 | 0.92554 | 0.5 | 160.5089 | 3.4773
926 | 800000 | 55 | 250 | 250 | 0.31909 | 88.1382 | 10.2564 | 77.8818 | 31.1527 | 0.73162 | 11.6367 | 0.92545 | 0.5 | 161.8616 | 3.2727
927 | 750000 | 55 | 250 | 250 | 0.30876 | 86.7348 | 9.937 | 76.7978 | 30.7191 | 0.71884 | 11.4567 | 0.92534 | 0.5 | 163.265 | 3.0682
928 | 700000 | 55 | 250 | 250 | 0.29784 | 85.2857 | 9.6148 | 75.6709 | 30.2684 | 0.70589 | 11.2736 | 0.92523 | 0.5 | 164.7139 | 2.8636
929 | 650000 | 55 | 250 | 250 | 0.28613 | 83.845 | 9.2931 | 74.5518 | 29.8207 | 0.69252 | 11.0837 | 0.92512 | 0.5 | 166.1547 | 2.6591
930 | 600000 | 55 | 250 | 250 | 0.27361 | 82.3969 | 8.9711 | 73.4258 | 29.3703 | 0.67877 | 10.8877 | 0.925 | 0.5 | 167.6027 | 2.4545
931 | 600000 | 60 | 250 | 250 | 0.26521 | 85.179 | 9.2551 | 75.9239 | 30.3696 | 0.67722 | 10.8655 | 0.92459 | 0.5 | 164.8199 | 2.4545
932 | 650000 | 60 | 250 | 250 | 0.27779 | 86.5482 | 9.5723 | 76.9759 | 30.7903 | 0.69086 | 11.0601 | 0.9247 | 0.5 | 163.4522 | 2.6591
933 | 700000 | 60 | 250 | 250 | 0.28959 | 87.9025 | 9.8887 | 78.0138 | 31.2055 | 0.7042 | 11.2497 | 0.92482 | 0.5 | 162.098 | 2.8636
934 | 750000 | 60 | 250 | 250 | 0.30069 | 89.2355 | 10.2038 | 79.0317 | 31.6127 | 0.71728 | 11.4347 | 0.92492 | 0.5 | 160.7626 | 3.0682
935 | 800000 | 60 | 250 | 250 | 0.3112 | 90.5239 | 10.5163 | 80.0076 | 32.003 | 0.73023 | 11.6172 | 0.92502 | 0.5 | 159.4749 | 3.2727
936 | 850000 | 60 | 250 | 250 | 0.3212 | 91.7616 | 10.8259 | 80.9357 | 32.3743 | 0.74311 | 11.7978 | 0.92511 | 0.5 | 158.2272 | 3.4773
937 | 900000 | 60 | 250 | 250 | 0.33072 | 92.9571 | 11.1328 | 81.8242 | 32.7297 | 0.75588 | 11.9763 | 0.92518 | 0.5 | 157.0344 | 3.6818
938 | 950000 | 60 | 250 | 250 | 0.33981 | 94.1057 | 11.437 | 82.6686 | 33.0675 | 0.7686 | 12.1534 | 0.92525 | 0.5 | 155.8875 | 3.8864
939 | 1000000 | 60 | 250 | 250 | 0.3485 | 95.2097 | 11.7385 | 83.4712 | 33.3885 | 0.78127 | 12.3291 | 0.92531 | 0.5 | 154.7901 | 4.0909
940 | 1050000 | 60 | 250 | 250 | 0.35685 | 96.2649 | 12.0371 | 84.2278 | 33.6911 | 0.79395 | 12.5041 | 0.92536 | 0.5 | 153.7349 | 4.2955
941 | 1100000 | 60 | 250 | 250 | 0.36487 | 97.2747 | 12.333 | 84.9417 | 33.9767 | 0.80663 | 12.6785 | 0.9254 | 0.5 | 152.7251 | 4.5
942 | 1150000 | 60 | 250 | 250 | 0.3726 | 98.2398 | 12.6263 | 85.6135 | 34.2454 | 0.81933 | 12.8525 | 0.92543 | 0.5 | 151.76 | 4.7045
943 | 1200000 | 60 | 250 | 250 | 0.38005 | 99.161 | 12.9169 | 86.2441 | 34.4977 | 0.83206 | 13.0262 | 0.92546 | 0.5 | 150.8388 | 4.9091
944 | 1250000 | 60 | 250 | 250 | 0.38725 | 100.0392 | 13.2049 | 86.8343 | 34.7337 | 0.84483 | 13.1997 | 0.92548 | 0.5 | 149.9606 | 5.1136
945 | 1300000 | 60 | 250 | 250 | 0.39422 | 100.8756 | 13.4904 | 87.3852 | 34.9541 | 0.85766 | 13.3733 | 0.92549 | 0.5 | 149.1242 | 5.3182
946 | 1300000 | 65 | 250 | 250 | 0.38886 | 102.0259 | 13.6763 | 88.3497 | 35.3399 | 0.85998 | 13.4047 | 0.925 | 0.5 | 147.9771 | 5.3182
947 | 1250000 | 65 | 250 | 250 | 0.38177 | 101.2546 | 13.3946 | 87.86 | 35.144 | 0.84697 | 13.2287 | 0.92499 | 0.5 | 148.7454 | 5.1136
948 | 1200000 | 65 | 250 | 250 | 0.37443 | 100.447 | 13.1108 | 87.3363 | 34.9345 | 0.83399 | 13.0524 | 0.92498 | 0.5 | 149.553 | 4.9091
949 | 1150000 | 65 | 250 | 250 | 0.36684 | 99.6009 | 12.8246 | 86.7762 | 34.7105 | 0.82105 | 12.876 | 0.92496 | 0.5 | 150.3991 | 4.7045
950 | 1100000 | 65 | 250 | 250 | 0.35896 | 98.7147 | 12.5361 | 86.1787 | 34.4715 | 0.80814 | 12.6993 | 0.92493 | 0.5 | 151.2848 | 4.5
951 | 1050000 | 65 | 250 | 250 | 0.35079 | 97.7891 | 12.2452 | 85.5439 | 34.2176 | 0.79525 | 12.522 | 0.92489 | 0.5 | 152.2102 | 4.2955
952 | 1000000 | 65 | 250 | 250 | 0.34228 | 96.8226 | 11.9519 | 84.8707 | 33.9483 | 0.78236 | 12.3441 | 0.92485 | 0.5 | 153.1765 | 4.0909
953 | 950000 | 65 | 250 | 250 | 0.33342 | 95.8146 | 11.6562 | 84.1585 | 33.6634 | 0.76946 | 12.1653 | 0.92479 | 0.5 | 154.1842 | 3.8864
954 | 900000 | 65 | 250 | 250 | 0.32416 | 94.7648 | 11.3579 | 83.407 | 33.3628 | 0.75652 | 11.9853 | 0.92473 | 0.5 | 155.2352 | 3.6818
955 | 850000 | 65 | 250 | 250 | 0.31448 | 93.6725 | 11.0571 | 82.6153 | 33.0461 | 0.74355 | 11.804 | 0.92466 | 0.5 | 156.3276 | 3.4773
956 | 800000 | 65 | 250 | 250 | 0.30433 | 92.5377 | 10.7539 | 81.7838 | 32.7135 | 0.73051 | 11.6211 | 0.92458 | 0.5 | 157.4623 | 3.2727
957 | 750000 | 65 | 250 | 250 | 0.29366 | 91.3604 | 10.4481 | 80.9123 | 32.3649 | 0.71738 | 11.4362 | 0.92449 | 0.5 | 158.6395 | 3.0682
958 | 700000 | 65 | 250 | 250 | 0.28241 | 90.1406 | 10.1399 | 80.0007 | 32.0003 | 0.70415 | 11.249 | 0.92439 | 0.5 | 159.8595 | 2.8636
959 | 650000 | 65 | 250 | 250 | 0.27053 | 88.8786 | 9.8291 | 79.0495 | 31.6198 | 0.69079 | 11.0591 | 0.92428 | 0.5 | 161.1214 | 2.6591
960 | 600000 | 65 | 250 | 250 | 0.25789 | 87.6087 | 9.5177 | 78.091 | 31.2364 | 0.67711 | 10.8639 | 0.92417 | 0.5 | 162.3918 | 2.4545
961 | 600000 | 70 | 250 | 250 | 0.23858 | 89.496 | 10.2881 | 79.2079 | 31.6831 | 0.7216 | 11.4956 | 0.92372 | 0.5 | 160.5057 | 2.4545
962 | 650000 | 70 | 250 | 250 | 0.2642 | 90.8845 | 10.0646 | 80.8199 | 32.328 | 0.69184 | 11.074 | 0.92385 | 0.5 | 159.1139 | 2.6591
963 | 700000 | 70 | 250 | 250 | 0.2761 | 92.0575 | 10.3718 | 81.6857 | 32.6743 | 0.7054 | 11.2666 | 0.92395 | 0.5 | 157.9425 | 2.8636
964 | 750000 | 70 | 250 | 250 | 0.28746 | 93.1706 | 10.6736 | 82.497 | 32.9988 | 0.71878 | 11.4559 | 0.92405 | 0.5 | 156.8295 | 3.0682
965 | 800000 | 70 | 250 | 250 | 0.29825 | 94.2459 | 10.9732 | 83.2727 | 33.3091 | 0.73208 | 11.6431 | 0.92413 | 0.5 | 155.7549 | 3.2727
966 | 850000 | 70 | 250 | 250 | 0.30853 | 95.2817 | 11.2704 | 84.0113 | 33.6045 | 0.7453 | 11.8285 | 0.9242 | 0.5 | 154.7186 | 3.4773
967 | 900000 | 70 | 250 | 250 | 0.31835 | 96.2793 | 11.5654 | 84.7139 | 33.8856 | 0.75846 | 12.0124 | 0.92427 | 0.5 | 153.7207 | 3.6818
968 | 950000 | 70 | 250 | 250 | 0.32774 | 97.2391 | 11.8582 | 85.3809 | 34.1524 | 0.77159 | 12.1949 | 0.92432 | 0.5 | 152.7609 | 3.8864
969 | 1000000 | 70 | 250 | 250 | 0.33673 | 98.1599 | 12.1488 | 86.0111 | 34.4045 | 0.7847 | 12.3765 | 0.92437 | 0.5 | 151.8369 | 4.0909
970 | 1050000 | 70 | 250 | 250 | 0.34537 | 99.0457 | 12.4372 | 86.6085 | 34.6434 | 0.79779 | 12.557 | 0.92441 | 0.5 | 150.9529 | 4.2955
971 | 1100000 | 70 | 250 | 250 | 0.35368 | 99.8953 | 12.7235 | 87.1718 | 34.8687 | 0.81088 | 12.7368 | 0.92444 | 0.5 | 150.1052 | 4.5
972 | 1150000 | 70 | 250 | 250 | 0.36168 | 100.7077 | 13.0076 | 87.7001 | 35.08 | 0.82399 | 12.9162 | 0.92447 | 0.5 | 149.2936 | 4.7045
973 | 1200000 | 70 | 250 | 250 | 0.36939 | 101.4845 | 13.2896 | 88.1949 | 35.278 | 0.83714 | 13.0952 | 0.92448 | 0.5 | 148.5161 | 4.9091
974 | 1250000 | 70 | 250 | 250 | 0.37684 | 102.2272 | 13.5696 | 88.6576 | 35.463 | 0.85031 | 13.274 | 0.92449 | 0.5 | 147.7733 | 5.1136
975 | 1300000 | 70 | 250 | 250 | 0.38405 | 102.9365 | 13.8476 | 89.0888 | 35.6355 | 0.86354 | 13.4526 | 0.9245 | 0.5 | 147.0637 | 5.3182
976 | 1300000 | 70 | 300 | 300 | 0.35969 | 118.9558 | 14.7855 | 104.1703 | 34.7234 | 0.78853 | 12.4294 | 0.92726 | 0.6 | 181.0441 | 5.3182
977 | 1250000 | 70 | 300 | 300 | 0.35278 | 118.037 | 14.4954 | 103.5417 | 34.5139 | 0.77775 | 12.2804 | 0.92724 | 0.6 | 181.9627 | 5.1136
978 | 1200000 | 70 | 300 | 300 | 0.34563 | 117.0836 | 14.2032 | 102.8804 | 34.2935 | 0.76697 | 12.1308 | 0.9272 | 0.6 | 182.916 | 4.9091
979 | 1150000 | 70 | 300 | 300 | 0.33824 | 116.0946 | 13.9089 | 102.1857 | 34.0619 | 0.75619 | 11.9807 | 0.92717 | 0.6 | 183.9048 | 4.7045
980 | 1100000 | 70 | 300 | 300 | 0.33058 | 115.0698 | 13.6125 | 101.4573 | 33.8191 | 0.74539 | 11.8298 | 0.92713 | 0.6 | 184.9295 | 4.5
981 | 1050000 | 70 | 300 | 300 | 0.32263 | 114.0088 | 13.3139 | 100.6948 | 33.5649 | 0.73456 | 11.678 | 0.92708 | 0.6 | 185.9904 | 4.2955
982 | 1000000 | 70 | 300 | 300 | 0.31437 | 112.9113 | 13.0132 | 99.8981 | 33.2994 | 0.72369 | 11.5251 | 0.92704 | 0.6 | 187.0877 | 4.0909
983 | 950000 | 70 | 300 | 300 | 0.30574 | 111.7948 | 12.7113 | 99.0835 | 33.0278 | 0.71272 | 11.3702 | 0.92698 | 0.6 | 188.204 | 3.8864
984 | 900000 | 70 | 300 | 300 | 0.2967 | 110.677 | 12.4093 | 98.2677 | 32.7559 | 0.70156 | 11.2122 | 0.92694 | 0.6 | 189.3226 | 3.6818
985 | 850000 | 70 | 300 | 300 | 0.28722 | 109.5463 | 12.1066 | 97.4396 | 32.4799 | 0.69026 | 11.0516 | 0.92688 | 0.6 | 190.4537 | 3.4773
986 | 800000 | 70 | 300 | 300 | 0.27726 | 108.4111 | 11.8037 | 96.6074 | 32.2025 | 0.67879 | 10.8879 | 0.92683 | 0.6 | 191.589 | 3.2727
987 | 750000 | 70 | 300 | 300 | 0.26677 | 107.2811 | 11.5011 | 95.7799 | 31.9266 | 0.6671 | 10.7206 | 0.92676 | 0.6 | 192.7189 | 3.0682
988 | 700000 | 70 | 300 | 300 | 0.25573 | 106.1359 | 11.1977 | 94.9381 | 31.646 | 0.65526 | 10.5504 | 0.92669 | 0.6 | 193.8646 | 2.8636
989 | 650000 | 70 | 300 | 300 | 0.24048 | 104.9024 | 11.0575 | 93.8448 | 31.2816 | 0.6546 | 10.5408 | 0.92661 | 0.6 | 195.0979 | 2.6591
990 | 600000 | 70 | 300 | 300 | 0.21672 | 103.5518 | 11.3259 | 92.2258 | 30.7419 | 0.68226 | 10.9375 | 0.92651 | 0.6 | 196.4483 | 2.4545
991 | 600000 | 65 | 300 | 300 | 0.23707 | 100.9661 | 10.3537 | 90.6124 | 30.2041 | 0.6348 | 10.2547 | 0.92679 | 0.6 | 199.0254 | 2.4545
992 | 650000 | 65 | 300 | 300 | 0.25052 | 102.2592 | 10.6142 | 91.645 | 30.5483 | 0.64343 | 10.3797 | 0.92688 | 0.6 | 197.7409 | 2.6591
993 | 700000 | 65 | 300 | 300 | 0.2622 | 103.4701 | 10.9215 | 92.5485 | 30.8495 | 0.6556 | 10.5553 | 0.92696 | 0.6 | 196.5252 | 2.8636
994 | 750000 | 65 | 300 | 300 | 0.27325 | 104.6749 | 11.2286 | 93.4464 | 31.1488 | 0.66756 | 10.7271 | 0.92704 | 0.6 | 195.3221 | 3.0682
995 | 800000 | 65 | 300 | 300 | 0.2837 | 105.885 | 11.536 | 94.349 | 31.4497 | 0.67928 | 10.8948 | 0.92711 | 0.6 | 194.113 | 3.2727
996 | 850000 | 65 | 300 | 300 | 0.29362 | 107.0818 | 11.8427 | 95.2391 | 31.7464 | 0.69082 | 11.0595 | 0.92717 | 0.6 | 192.9173 | 3.4773
997 | 900000 | 65 | 300 | 300 | 0.30305 | 108.2771 | 12.1493 | 96.1278 | 32.0426 | 0.70215 | 11.2206 | 0.92722 | 0.6 | 191.7223 | 3.6818
998 | 950000 | 65 | 300 | 300 | 0.312 | 109.4782 | 12.4563 | 97.0219 | 32.3406 | 0.71326 | 11.3779 | 0.92727 | 0.6 | 190.5212 | 3.8864
999 | 1000000 | 65 | 300 | 300 | 0.32056 | 110.6538 | 12.7618 | 97.8919 | 32.6306 | 0.72426 | 11.5331 | 0.92732 | 0.6 | 189.3459 | 4.0909
1000 | 1050000 | 65 | 300 | 300 | 0.3287 | 111.8371 | 13.0678 | 98.7693 | 32.9231 | 0.73504 | 11.6847 | 0.92737 | 0.6 | 188.1567 | 4.2955
1001 | 1100000 | 65 | 300 | 300 | 0.33653 | 112.9898 | 13.3719 | 99.6179 | 33.206 | 0.74573 | 11.8346 | 0.92742 | 0.6 | 187.0056 | 4.5
1002 | 1150000 | 65 | 300 | 300 | 0.34406 | 114.1037 | 13.6736 | 100.4301 | 33.4767 | 0.75639 | 11.9835 | 0.92746 | 0.6 | 185.8961 | 4.7045
1003 | 1200000 | 65 | 300 | 300 | 0.35133 | 115.1767 | 13.9729 | 101.2037 | 33.7346 | 0.76704 | 12.1317 | 0.9275 | 0.6 | 184.8232 | 4.9091
1004 | 1250000 | 65 | 300 | 300 | 0.35835 | 116.2105 | 14.2699 | 101.9405 | 33.9802 | 0.77768 | 12.2794 | 0.92753 | 0.6 | 183.7894 | 5.1136
1005 | 1300000 | 65 | 300 | 300 | 0.36514 | 117.2057 | 14.5646 | 102.6411 | 34.2137 | 0.78832 | 12.4265 | 0.92756 | 0.6 | 182.7942 | 5.3182
1006 | 1300000 | 60 | 300 | 300 | 0.37136 | 115.0784 | 14.321 | 100.7574 | 33.5858 | 0.78963 | 12.4445 | 0.92785 | 0.6 | 184.912 | 5.3182
1007 | 1250000 | 60 | 300 | 300 | 0.3647 | 114.0059 | 14.0216 | 99.9843 | 33.3281 | 0.7791 | 12.299 | 0.92781 | 0.6 | 185.994 | 5.1136
1008 | 1200000 | 60 | 300 | 300 | 0.35781 | 112.8885 | 13.7196 | 99.1689 | 33.0563 | 0.76859 | 12.1533 | 0.92778 | 0.6 | 187.1114 | 4.9091
1009 | 1150000 | 60 | 300 | 300 | 0.35069 | 111.7284 | 13.4151 | 98.3133 | 32.7711 | 0.75807 | 12.0069 | 0.92774 | 0.6 | 188.2715 | 4.7045
1010 | 1100000 | 60 | 300 | 300 | 0.3433 | 110.5253 | 13.108 | 97.4173 | 32.4724 | 0.74753 | 11.8597 | 0.92769 | 0.6 | 189.4746 | 4.5
1011 | 1050000 | 60 | 300 | 300 | 0.33563 | 109.2789 | 12.7983 | 96.4806 | 32.1602 | 0.73695 | 11.7116 | 0.92764 | 0.6 | 190.721 | 4.2955
1012 | 1000000 | 60 | 300 | 300 | 0.32757 | 108.0361 | 12.4887 | 95.5473 | 31.8491 | 0.72615 | 11.5598 | 0.9276 | 0.6 | 191.9638 | 4.0909
1013 | 950000 | 60 | 300 | 300 | 0.31914 | 106.7643 | 12.1774 | 94.5868 | 31.5289 | 0.71524 | 11.4059 | 0.92755 | 0.6 | 193.2356 | 3.8864
1014 | 900000 | 60 | 300 | 300 | 0.31026 | 105.5066 | 11.867 | 93.6396 | 31.2132 | 0.70406 | 11.2476 | 0.9275 | 0.6 | 194.4932 | 3.6818
1015 | 850000 | 60 | 300 | 300 | 0.30091 | 104.2389 | 11.556 | 92.6829 | 30.8943 | 0.69268 | 11.0861 | 0.92744 | 0.6 | 195.7608 | 3.4773
1016 | 800000 | 60 | 300 | 300 | 0.29105 | 102.9623 | 11.2445 | 91.7178 | 30.5726 | 0.6811 | 10.921 | 0.92738 | 0.6 | 197.0374 | 3.2727
1017 | 750000 | 60 | 300 | 300 | 0.28061 | 101.6993 | 10.9338 | 90.7655 | 30.2552 | 0.66924 | 10.7511 | 0.92731 | 0.6 | 198.3002 | 3.0682
1018 | 700000 | 60 | 300 | 300 | 0.26959 | 100.4216 | 10.6224 | 89.7993 | 29.9331 | 0.65717 | 10.5778 | 0.92723 | 0.6 | 199.5777 | 2.8636
1019 | 650000 | 60 | 300 | 300 | 0.25792 | 99.1276 | 10.3099 | 88.8177 | 29.6059 | 0.64489 | 10.4007 | 0.92715 | 0.6 | 200.8725 | 2.6591
1020 | 600000 | 60 | 300 | 300 | 0.24551 | 97.8393 | 9.9979 | 87.8414 | 29.2805 | 0.63232 | 10.2187 | 0.92705 | 0.6 | 202.1605 | 2.4545
1021 | 600000 | 55 | 300 | 300 | 0.25404 | 94.1819 | 9.662 | 84.5199 | 28.1733 | 0.63509 | 10.2589 | 0.92731 | 0.6 | 205.8129 | 2.4545
1022 | 650000 | 55 | 300 | 300 | 0.26647 | 95.5525 | 9.979 | 85.5735 | 28.5245 | 0.64785 | 10.4434 | 0.9274 | 0.6 | 204.4477 | 2.6591
1023 | 700000 | 55 | 300 | 300 | 0.27816 | 96.9016 | 10.2948 | 86.6069 | 28.869 | 0.66038 | 10.6239 | 0.92749 | 0.6 | 203.0974 | 2.8636
1024 | 750000 | 55 | 300 | 300 | 0.28916 | 98.2523 | 10.6107 | 87.6416 | 29.2139 | 0.67261 | 10.7994 | 0.92757 | 0.6 | 201.747 | 3.0682
1025 | 800000 | 55 | 300 | 300 | 0.29953 | 99.5947 | 10.9262 | 88.6686 | 29.5562 | 0.68458 | 10.9706 | 0.92764 | 0.6 | 200.4047 | 3.2727
1026 | 850000 | 55 | 300 | 300 | 0.30933 | 100.9282 | 11.2412 | 89.6871 | 29.8957 | 0.69632 | 11.1378 | 0.92771 | 0.6 | 199.0716 | 3.4773
1027 | 900000 | 55 | 300 | 300 | 0.31861 | 102.255 | 11.5558 | 90.6992 | 30.2331 | 0.70782 | 11.3009 | 0.92777 | 0.6 | 197.7449 | 3.6818
1028 | 950000 | 55 | 300 | 300 | 0.32737 | 103.5991 | 11.8714 | 91.7277 | 30.5759 | 0.719 | 11.459 | 0.92782 | 0.6 | 196.4009 | 3.8864
1029 | 1000000 | 55 | 300 | 300 | 0.33568 | 104.9401 | 12.1869 | 92.7533 | 30.9178 | 0.72995 | 11.6132 | 0.92787 | 0.6 | 195.0599 | 4.0909
1030 | 1050000 | 55 | 300 | 300 | 0.34361 | 106.2592 | 12.501 | 93.7582 | 31.2527 | 0.74074 | 11.7646 | 0.92791 | 0.6 | 193.7393 | 4.2955
1031 | 1100000 | 55 | 300 | 300 | 0.35114 | 107.5824 | 12.8153 | 94.7671 | 31.589 | 0.75128 | 11.9121 | 0.92796 | 0.6 | 192.4159 | 4.5
1032 | 1150000 | 55 | 300 | 300 | 0.35837 | 108.8748 | 13.1278 | 95.7471 | 31.9157 | 0.76171 | 12.0577 | 0.92801 | 0.6 | 191.1237 | 4.7045
1033 | 1200000 | 55 | 300 | 300 | 0.36533 | 110.1208 | 13.4374 | 96.6834 | 32.2278 | 0.77213 | 12.2024 | 0.92805 | 0.6 | 189.878 | 4.9091
1034 | 1250000 | 55 | 300 | 300 | 0.37206 | 111.3204 | 13.7442 | 97.5762 | 32.5254 | 0.78253 | 12.3465 | 0.92809 | 0.6 | 188.6785 | 5.1136
1035 | 1300000 | 55 | 300 | 300 | 0.37857 | 112.4742 | 14.0482 | 98.426 | 32.8087 | 0.79293 | 12.4901 | 0.92812 | 0.6 | 187.5249 | 5.3182
1036 | 1300000 | 50 | 300 | 300 | 0.38713 | 109.2418 | 13.7374 | 95.5045 | 31.8348 | 0.79911 | 12.5752 | 0.92838 | 0.6 | 190.7535 | 5.3182
1037 | 1250000 | 50 | 300 | 300 | 0.38078 | 108.0195 | 13.4293 | 94.5902 | 31.5301 | 0.78874 | 12.4323 | 0.92834 | 0.6 | 191.9802 | 5.1136
1038 | 1200000 | 50 | 300 | 300 | 0.37422 | 106.7469 | 13.1183 | 93.6286 | 31.2095 | 0.77839 | 12.2892 | 0.92831 | 0.6 | 193.2528 | 4.9091
1039 | 1150000 | 50 | 300 | 300 | 0.36742 | 105.4246 | 12.8042 | 92.6204 | 30.8735 | 0.76802 | 12.1454 | 0.92826 | 0.6 | 194.5751 | 4.7045
1040 | 1100000 | 50 | 300 | 300 | 0.36037 | 104.0525 | 12.4871 | 91.5654 | 30.5218 | 0.75763 | 12.0008 | 0.92822 | 0.6 | 195.9472 | 4.5
1041 | 1050000 | 50 | 300 | 300 | 0.35298 | 102.664 | 12.169 | 90.4951 | 30.165 | 0.74706 | 11.8532 | 0.92817 | 0.6 | 197.3363 | 4.2955
1042 | 1000000 | 50 | 300 | 300 | 0.34523 | 101.2614 | 11.8498 | 89.4116 | 29.8039 | 0.73628 | 11.7022 | 0.92813 | 0.6 | 198.7388 | 4.0909
1043 | 950000 | 50 | 300 | 300 | 0.33706 | 99.8516 | 11.5302 | 88.3214 | 29.4405 | 0.72527 | 11.5474 | 0.92808 | 0.6 | 200.1484 | 3.8864
1044 | 900000 | 50 | 300 | 300 | 0.32841 | 98.4464 | 11.2109 | 87.2355 | 29.0785 | 0.71396 | 11.3878 | 0.92803 | 0.6 | 201.5537 | 3.6818
1045 | 850000 | 50 | 300 | 300 | 0.31926 | 97.0454 | 10.8918 | 86.1536 | 28.7179 | 0.70235 | 11.2234 | 0.92797 | 0.6 | 202.9545 | 3.4773
1046 | 800000 | 50 | 300 | 300 | 0.30954 | 95.6486 | 10.573 | 85.0756 | 28.3585 | 0.69043 | 11.054 | 0.9279 | 0.6 | 204.3514 | 3.2727
1047 | 750000 | 50 | 300 | 300 | 0.29921 | 94.2535 | 10.2543 | 83.9992 | 27.9997 | 0.6782 | 10.8795 | 0.92783 | 0.6 | 205.7463 | 3.0682
1048 | 700000 | 50 | 300 | 300 | 0.28824 | 92.847 | 9.935 | 82.912 | 27.6373 | 0.6657 | 10.7004 | 0.92775 | 0.6 | 207.1528 | 2.8636
1049 | 650000 | 50 | 300 | 300 | 0.27657 | 91.4238 | 9.6146 | 81.8092 | 27.2697 | 0.65292 | 10.5166 | 0.92766 | 0.6 | 208.576 | 2.6591
1050 | 600000 | 50 | 300 | 300 | 0.26411 | 89.9868 | 9.2936 | 80.6932 | 26.8977 | 0.63984 | 10.3277 | 0.92755 | 0.6 | 210.013 | 2.4545
1051 | 600000 | 45 | 300 | 300 | 0.27616 | 85.1769 | 8.8881 | 76.2888 | 25.4296 | 0.64725 | 10.4348 | 0.9278 | 0.6 | 214.8214 | 2.4545
1052 | 650000 | 45 | 300 | 300 | 0.28865 | 86.664 | 9.2122 | 77.4517 | 25.8172 | 0.66079 | 10.6298 | 0.9279 | 0.6 | 213.3361 | 2.6591
1053 | 700000 | 45 | 300 | 300 | 0.30033 | 88.128 | 9.535 | 78.5929 | 26.1976 | 0.67401 | 10.8195 | 0.928 | 0.6 | 211.8717 | 2.8636
1054 | 750000 | 45 | 300 | 300 | 0.31126 | 89.5806 | 9.8572 | 79.7233 | 26.5744 | 0.68691 | 11.0038 | 0.92808 | 0.6 | 210.4192 | 3.0682
1055 | 800000 | 45 | 300 | 300 | 0.32151 | 91.0304 | 10.1793 | 80.8511 | 26.9504 | 0.69945 | 11.1823 | 0.92815 | 0.6 | 208.9697 | 3.2727
1056 | 850000 | 45 | 300 | 300 | 0.33114 | 92.476 | 10.501 | 81.975 | 27.325 | 0.71167 | 11.3554 | 0.92822 | 0.6 | 207.5241 | 3.4773
1057 | 900000 | 45 | 300 | 300 | 0.34018 | 93.9281 | 10.8232 | 83.1049 | 27.7016 | 0.72353 | 11.5228 | 0.92827 | 0.6 | 206.0719 | 3.6818
1058 | 950000 | 45 | 300 | 300 | 0.34867 | 95.3961 | 11.1462 | 84.2499 | 28.0833 | 0.735 | 11.6842 | 0.92833 | 0.6 | 204.6039 | 3.8864
1059 | 1000000 | 45 | 300 | 300 | 0.35666 | 96.8795 | 11.4702 | 85.4093 | 28.4698 | 0.74609 | 11.8396 | 0.92837 | 0.6 | 203.1206 | 4.0909
1060 | 1050000 | 45 | 300 | 300 | 0.36424 | 98.3422 | 11.7928 | 86.5494 | 28.8498 | 0.75697 | 11.9916 | 0.92841 | 0.6 | 201.6579 | 4.2955
1061 | 1100000 | 45 | 300 | 300 | 0.37144 | 99.802 | 12.1152 | 87.6868 | 29.2289 | 0.76758 | 12.1392 | 0.92846 | 0.6 | 200.1981 | 4.5
1062 | 1150000 | 45 | 300 | 300 | 0.37831 | 101.2318 | 12.4356 | 88.7962 | 29.5987 | 0.77804 | 12.2843 | 0.92851 | 0.6 | 198.7683 | 4.7045
1063 | 1200000 | 45 | 300 | 300 | 0.38494 | 102.6085 | 12.7528 | 89.8558 | 29.9519 | 0.78847 | 12.4286 | 0.92855 | 0.6 | 197.3915 | 4.9091
1064 | 1250000 | 45 | 300 | 300 | 0.39135 | 103.9325 | 13.0667 | 90.8658 | 30.2886 | 0.7989 | 12.5723 | 0.92859 | 0.6 | 196.0676 | 5.1136
1065 | 1300000 | 45 | 300 | 300 | 0.39755 | 105.204 | 13.3774 | 91.8267 | 30.6089 | 0.80934 | 12.7156 | 0.92862 | 0.6 | 194.796 | 5.3182
1066 | 1300000 | 40 | 300 | 300 | 0.41056 | 100.123 | 12.9535 | 87.1695 | 29.0565 | 0.82556 | 12.9376 | 0.92884 | 0.6 | 199.8764 | 5.3182
1067 | 1250000 | 40 | 300 | 300 | 0.40447 | 98.8443 | 12.6428 | 86.2016 | 28.7339 | 0.81481 | 12.7906 | 0.92881 | 0.6 | 201.1553 | 5.1136
1068 | 1200000 | 40 | 300 | 300 | 0.39819 | 97.5099 | 12.3285 | 85.1813 | 28.3938 | 0.80407 | 12.6434 | 0.92878 | 0.6 | 202.4897 | 4.9091
1069 | 1150000 | 40 | 300 | 300 | 0.39169 | 96.1192 | 12.0108 | 84.1084 | 28.0361 | 0.79334 | 12.4957 | 0.92874 | 0.6 | 203.8803 | 4.7045
1070 | 1100000 | 40 | 300 | 300 | 0.38496 | 94.6718 | 11.6895 | 82.9823 | 27.6608 | 0.7826 | 12.3474 | 0.92869 | 0.6 | 205.3277 | 4.5
1071 | 1050000 | 40 | 300 | 300 | 0.37796 | 93.1675 | 11.3648 | 81.8027 | 27.2676 | 0.77183 | 12.1982 | 0.92864 | 0.6 | 206.832 | 4.2955
1072 | 1000000 | 40 | 300 | 300 | 0.37057 | 91.6565 | 11.0394 | 80.6171 | 26.8724 | 0.76076 | 12.0443 | 0.9286 | 0.6 | 208.3436 | 4.0909
1073 | 950000 | 40 | 300 | 300 | 0.3628 | 90.1166 | 10.7122 | 79.4044 | 26.4681 | 0.74948 | 11.8871 | 0.92855 | 0.6 | 209.8835 | 3.8864
1074 | 900000 | 40 | 300 | 300 | 0.35453 | 88.5768 | 10.3849 | 78.1918 | 26.0639 | 0.73785 | 11.7242 | 0.9285 | 0.6 | 211.4233 | 3.6818
1075 | 850000 | 40 | 300 | 300 | 0.34568 | 87.0647 | 10.0592 | 77.0054 | 25.6685 | 0.72572 | 11.5537 | 0.92845 | 0.6 | 212.9354 | 3.4773
1076 | 800000 | 40 | 300 | 300 | 0.33617 | 85.5845 | 9.7354 | 75.8491 | 25.283 | 0.71307 | 11.3752 | 0.92839 | 0.6 | 214.4155 | 3.2727
1077 | 750000 | 40 | 300 | 300 | 0.32598 | 84.1171 | 9.4123 | 74.7048 | 24.9016 | 0.69996 | 11.1895 | 0.92832 | 0.6 | 215.8828 | 3.0682
1078 | 700000 | 40 | 300 | 300 | 0.31507 | 82.6433 | 9.0888 | 73.5545 | 24.5182 | 0.68647 | 10.9976 | 0.92824 | 0.6 | 217.3567 | 2.8636
1079 | 650000 | 40 | 300 | 300 | 0.30341 | 81.1525 | 8.7642 | 72.3883 | 24.1294 | 0.67262 | 10.7996 | 0.92815 | 0.6 | 218.8475 | 2.6591
1080 | 600000 | 40 | 300 | 300 | 0.29087 | 79.6429 | 8.4386 | 71.2042 | 23.7347 | 0.65841 | 10.5956 | 0.92804 | 0.6 | 220.3571 | 2.4545
1081 | 600000 | 35 | 300 | 300 | 0.30915 | 73.2942 | 7.9397 | 65.3546 | 21.7849 | 0.67492 | 10.8326 | 0.92829 | 0.6 | 226.7064 | 2.4545
1082 | 650000 | 35 | 300 | 300 | 0.32177 | 74.7819 | 8.2641 | 66.5178 | 22.1726 | 0.69021 | 11.0509 | 0.92839 | 0.6 | 225.218 | 2.6591
1083 | 700000 | 35 | 300 | 300 | 0.33347 | 76.2499 | 8.5873 | 67.6626 | 22.5542 | 0.70507 | 11.262 | 0.92847 | 0.6 | 223.7501 | 2.8636
1084 | 750000 | 35 | 300 | 300 | 0.34434 | 77.7139 | 8.9102 | 68.8037 | 22.9346 | 0.71946 | 11.4654 | 0.92854 | 0.6 | 222.2862 | 3.0682
1085 | 800000 | 35 | 300 | 300 | 0.35439 | 79.2047 | 9.2347 | 69.97 | 23.3233 | 0.73323 | 11.6593 | 0.92861 | 0.6 | 220.7954 | 3.2727
1086 | 850000 | 35 | 300 | 300 | 0.36361 | 80.7642 | 9.5632 | 71.2009 | 23.7336 | 0.74618 | 11.8409 | 0.92866 | 0.6 | 219.236 | 3.4773
1087 | 900000 | 35 | 300 | 300 | 0.37211 | 82.3714 | 9.8945 | 72.4769 | 24.159 | 0.75844 | 12.0121 | 0.92872 | 0.6 | 217.6289 | 3.6818
1088 | 950000 | 35 | 300 | 300 | 0.38016 | 83.9351 | 10.223 | 73.712 | 24.5707 | 0.77049 | 12.1797 | 0.92876 | 0.6 | 216.0652 | 3.8864
1089 | 1000000 | 35 | 300 | 300 | 0.38771 | 85.5008 | 10.5515 | 74.9493 | 24.9831 | 0.78212 | 12.3408 | 0.92881 | 0.6 | 214.4994 | 4.0909
1090 | 1050000 | 35 | 300 | 300 | 0.3949 | 87.0249 | 10.8773 | 76.1476 | 25.3825 | 0.79358 | 12.4991 | 0.92886 | 0.6 | 212.9753 | 4.2955
1091 | 1100000 | 35 | 300 | 300 | 0.40181 | 88.4867 | 11.1992 | 77.2874 | 25.7625 | 0.80502 | 12.6564 | 0.92891 | 0.6 | 211.5136 | 4.5
1092 | 1150000 | 35 | 300 | 300 | 0.40848 | 89.8865 | 11.5172 | 78.3692 | 26.1231 | 0.81645 | 12.8131 | 0.92895 | 0.6 | 210.1138 | 4.7045
1093 | 1200000 | 35 | 300 | 300 | 0.41492 | 91.2249 | 11.8314 | 79.3935 | 26.4645 | 0.8279 | 12.9695 | 0.92898 | 0.6 | 208.7753 | 4.9091
1094 | 1250000 | 35 | 300 | 300 | 0.42116 | 92.5028 | 12.1418 | 80.361 | 26.787 | 0.83939 | 13.1258 | 0.92901 | 0.6 | 207.4974 | 5.1136
1095 | 1300000 | 35 | 300 | 300 | 0.42722 | 93.7209 | 12.4484 | 81.2725 | 27.0908 | 0.85093 | 13.2824 | 0.92904 | 0.6 | 206.2793 | 5.3182
1096 | 1300000 | 30 | 300 | 300 | 0.44913 | 85.6748 | 11.841 | 73.8338 | 24.6113 | 0.89097 | 13.8209 | 0.92921 | 0.6 | 214.3214 | 5.3182
1097 | 1250000 | 30 | 300 | 300 | 0.44295 | 84.6133 | 11.5445 | 73.0688 | 24.3563 | 0.87775 | 13.6438 | 0.92919 | 0.6 | 215.3861 | 5.1136
1098 | 1200000 | 30 | 300 | 300 | 0.43659 | 83.4882 | 11.244 | 72.2442 | 24.0814 | 0.86466 | 13.4678 | 0.92917 | 0.6 | 216.5112 | 4.9091
1099 | 1150000 | 30 | 300 | 300 | 0.43006 | 82.297 | 10.9394 | 71.3576 | 23.7859 | 0.85169 | 13.2926 | 0.92914 | 0.6 | 217.7024 | 4.7045
1100 | 1100000 | 30 | 300 | 300 | 0.42331 | 81.038 | 10.6304 | 70.4076 | 23.4692 | 0.8388 | 13.1178 | 0.92911 | 0.6 | 218.9612 | 4.5
1101 | 1050000 | 30 | 300 | 300 | 0.41634 | 79.7101 | 10.3171 | 69.393 | 23.131 | 0.82598 | 12.9433 | 0.92907 | 0.6 | 220.2891 | 4.2955
1102 | 1000000 | 30 | 300 | 300 | 0.40912 | 78.3123 | 9.9993 | 68.3129 | 22.771 | 0.8132 | 12.7686 | 0.92903 | 0.6 | 221.6869 | 4.0909
1103 | 950000 | 30 | 300 | 300 | 0.4016 | 76.8443 | 9.6772 | 67.1671 | 22.389 | 0.80042 | 12.5932 | 0.92898 | 0.6 | 223.1556 | 3.8864
1104 | 900000 | 30 | 300 | 300 | 0.39376 | 75.3043 | 9.3505 | 65.9538 | 21.9846 | 0.78763 | 12.4169 | 0.92893 | 0.6 | 224.6955 | 3.6818
1105 | 850000 | 30 | 300 | 300 | 0.3855 | 73.7063 | 9.0201 | 64.6862 | 21.5621 | 0.77469 | 12.2379 | 0.92887 | 0.6 | 226.2934 | 3.4773
1106 | 800000 | 30 | 300 | 300 | 0.3766 | 72.1209 | 8.6903 | 63.4307 | 21.1436 | 0.76113 | 12.0496 | 0.92881 | 0.6 | 227.8789 | 3.2727
1107 | 750000 | 30 | 300 | 300 | 0.36719 | 70.4639 | 8.356 | 62.108 | 20.7027 | 0.74744 | 11.8585 | 0.92875 | 0.6 | 229.5357 | 3.0682
1108 | 700000 | 30 | 300 | 300 | 0.35681 | 68.8747 | 8.0256 | 60.8491 | 20.283 | 0.73274 | 11.6524 | 0.92868 | 0.6 | 231.1249 | 2.8636
1109 | 650000 | 30 | 300 | 300 | 0.34519 | 67.4231 | 7.7034 | 59.7197 | 19.9066 | 0.71662 | 11.4254 | 0.92861 | 0.6 | 232.5774 | 2.6591
1110 | 600000 | 30 | 300 | 300 | 0.33243 | 66.0159 | 7.3837 | 58.6322 | 19.5441 | 0.69963 | 11.1848 | 0.92852 | 0.6 | 233.9841 | 2.4545
1111 | 600000 | 25 | 300 | 300 | 0.36211 | 57.9545 | 6.7785 | 51.1761 | 17.0587 | 0.73586 | 11.6962 | 0.92875 | 0.6 | 242.0444 | 2.4545
1112 | 650000 | 25 | 300 | 300 | 0.37381 | 59.618 | 7.1134 | 52.5046 | 17.5015 | 0.75268 | 11.9316 | 0.92884 | 0.6 | 240.3822 | 2.6591
1113 | 700000 | 25 | 300 | 300 | 0.38458 | 61.2489 | 7.4462 | 53.8027 | 17.9342 | 0.76888 | 12.1573 | 0.92891 | 0.6 | 238.7513 | 2.8636
1114 | 750000 | 25 | 300 | 300 | 0.39456 | 62.8375 | 7.7763 | 55.0612 | 18.3537 | 0.78461 | 12.3752 | 0.92898 | 0.6 | 237.1628 | 3.0682
1115 | 800000 | 25 | 300 | 300 | 0.40378 | 64.4139 | 8.1053 | 56.3086 | 18.7695 | 0.79969 | 12.5831 | 0.92905 | 0.6 | 235.5862 | 3.2727
1116 | 850000 | 25 | 300 | 300 | 0.41254 | 65.9047 | 8.4289 | 57.4758 | 19.1586 | 0.81473 | 12.7896 | 0.9291 | 0.6 | 234.0959 | 3.4773
1117 | 900000 | 25 | 300 | 300 | 0.42092 | 67.309 | 8.7471 | 58.5619 | 19.5206 | 0.82981 | 12.9955 | 0.92915 | 0.6 | 232.6915 | 3.6818
1118 | 950000 | 25 | 300 | 300 | 0.42896 | 68.6288 | 9.06 | 59.5688 | 19.8563 | 0.84496 | 13.2014 | 0.9292 | 0.6 | 231.3717 | 3.8864
1119 | 1000000 | 25 | 300 | 300 | 0.43671 | 69.8655 | 9.3675 | 60.498 | 20.166 | 0.86022 | 13.4079 | 0.92923 | 0.6 | 230.1349 | 4.0909
1120 | 1050000 | 25 | 300 | 300 | 0.44421 | 71.0212 | 9.6699 | 61.3513 | 20.4504 | 0.87564 | 13.6155 | 0.92926 | 0.6 | 228.9792 | 4.2955
1121 | 1100000 | 25 | 300 | 300 | 0.45148 | 72.0982 | 9.9673 | 62.1309 | 20.7103 | 0.89124 | 13.8246 | 0.92929 | 0.6 | 227.9021 | 4.5
1122 | 1150000 | 25 | 300 | 300 | 0.45854 | 73.0994 | 10.2598 | 62.8397 | 20.9466 | 0.90705 | 14.0354 | 0.92931 | 0.6 | 226.9009 | 4.7045
1123 | 1200000 | 25 | 300 | 300 | 0.46543 | 74.0274 | 10.5475 | 63.4799 | 21.16 | 0.92309 | 14.2481 | 0.92933 | 0.6 | 225.9726 | 4.9091
1124 | 1250000 | 25 | 300 | 300 | 0.47213 | 74.8873 | 10.8309 | 64.0564 | 21.3521 | 0.93936 | 14.463 | 0.92934 | 0.6 | 225.1127 | 5.1136
1125 | 1300000 | 25 | 300 | 300 | 0.47868 | 75.6826 | 11.1101 | 64.5725 | 21.5242 | 0.95587 | 14.6799 | 0.92935 | 0.6 | 224.3174 | 5.3182
1126 | 1300000 | 20 | 300 | 300 | 0.51834 | 63.8786 | 10.2601 | 53.6185 | 17.8728 | 1.0631 | 16.0618 | 0.92949 | 0.6 | 236.1213 | 5.3182
1127 | 1250000 | 20 | 300 | 300 | 0.51162 | 63.3051 | 9.9951 | 53.31 | 17.77 | 1.0416 | 15.7887 | 0.92949 | 0.6 | 236.6949 | 5.1136
1128 | 1200000 | 20 | 300 | 300 | 0.5045 | 62.7388 | 9.7306 | 53.0083 | 17.6694 | 1.0198 | 15.5096 | 0.92948 | 0.6 | 237.2611 | 4.9091
1129 | 1150000 | 20 | 300 | 300 | 0.49711 | 62.1386 | 9.4639 | 52.6748 | 17.5583 | 0.99815 | 15.2303 | 0.92947 | 0.6 | 237.8613 | 4.7045
1130 | 1100000 | 20 | 300 | 300 | 0.48946 | 61.4854 | 9.1937 | 52.2917 | 17.4306 | 0.97676 | 14.9527 | 0.92946 | 0.6 | 238.5145 | 4.5
1131 | 1050000 | 20 | 300 | 300 | 0.48159 | 60.7663 | 8.9193 | 51.847 | 17.2823 | 0.95573 | 14.678 | 0.92945 | 0.6 | 239.2338 | 4.2955
1132 | 1000000 | 20 | 300 | 300 | 0.47348 | 59.9719 | 8.64 | 51.3319 | 17.1106 | 0.93509 | 14.4068 | 0.92943 | 0.6 | 240.0284 | 4.0909
1133 | 950000 | 20 | 300 | 300 | 0.46514 | 59.0937 | 8.3553 | 50.7384 | 16.9128 | 0.91486 | 14.1391 | 0.92941 | 0.6 | 240.9067 | 3.8864
1134 | 900000 | 20 | 300 | 300 | 0.45653 | 58.1245 | 8.0647 | 50.0598 | 16.6866 | 0.89501 | 13.8749 | 0.92939 | 0.6 | 241.8756 | 3.6818
1135 | 850000 | 20 | 300 | 300 | 0.44764 | 57.0598 | 7.7679 | 49.2919 | 16.4306 | 0.8755 | 13.6137 | 0.92936 | 0.6 | 242.9416 | 3.4773
1136 | 800000 | 20 | 300 | 300 | 0.43843 | 55.8923 | 7.4647 | 48.4276 | 16.1425 | 0.85634 | 13.3555 | 0.92932 | 0.6 | 244.1076 | 3.2727
1137 | 750000 | 20 | 300 | 300 | 0.42883 | 54.6205 | 7.1547 | 47.4658 | 15.8219 | 0.83742 | 13.099 | 0.92927 | 0.6 | 245.3793 | 3.0682
1138 | 700000 | 20 | 300 | 300 | 0.41879 | 53.2408 | 6.838 | 46.4028 | 15.4676 | 0.81867 | 12.8435 | 0.92921 | 0.6 | 246.759 | 2.8636
1139 | 650000 | 20 | 300 | 300 | 0.4082 | 51.7511 | 6.5142 | 45.2369 | 15.079 | 0.80001 | 12.5876 | 0.92913 | 0.6 | 248.2486 | 2.6591
1140 | 600000 | 20 | 300 | 300 | 0.39679 | 50.193 | 6.1861 | 44.0069 | 14.669 | 0.78095 | 12.3246 | 0.92905 | 0.6 | 249.8065 | 2.4545
1141 | 600000 | 15 | 300 | 300 | 0.44001 | 42.3906 | 5.5784 | 36.8122 | 12.2707 | 0.84187 | 13.1596 | 0.92951 | 0.6 | 257.6095 | 2.4545
1142 | 650000 | 15 | 300 | 300 | 0.45178 | 43.6247 | 5.8859 | 37.7388 | 12.5796 | 0.86646 | 13.4921 | 0.92957 | 0.6 | 256.3752 | 2.6591
1143 | 700000 | 15 | 300 | 300 | 0.46306 | 44.7155 | 6.1842 | 38.5313 | 12.8438 | 0.89166 | 13.8301 | 0.92962 | 0.6 | 255.2845 | 2.8636
1144 | 750000 | 15 | 300 | 300 | 0.47392 | 45.6728 | 6.474 | 39.1988 | 13.0663 | 0.91755 | 14.1748 | 0.92965 | 0.6 | 254.3273 | 3.0682
1145 | 800000 | 15 | 300 | 300 | 0.48442 | 46.5065 | 6.7559 | 39.7506 | 13.2502 | 0.94421 | 14.5268 | 0.92968 | 0.6 | 253.4936 | 3.2727
1146 | 850000 | 15 | 300 | 300 | 0.49458 | 47.2312 | 7.0308 | 40.2004 | 13.4001 | 0.97163 | 14.8858 | 0.9297 | 0.6 | 252.7689 | 3.4773
1147 | 900000 | 15 | 300 | 300 | 0.50438 | 47.8654 | 7.2997 | 40.5657 | 13.5219 | 0.99971 | 15.2505 | 0.92971 | 0.6 | 252.1347 | 3.6818
1148 | 950000 | 15 | 300 | 300 | 0.51376 | 48.4368 | 7.5646 | 40.8722 | 13.6241 | 1.0282 | 15.6175 | 0.92972 | 0.6 | 251.5632 | 3.8864
1149 | 1000000 | 15 | 300 | 300 | 0.52249 | 49.01 | 7.8297 | 41.1803 | 13.7268 | 1.0563 | 15.9757 | 0.92973 | 0.6 | 250.9901 | 4.0909
1150 | 1050000 | 15 | 300 | 300 | 0.53172 | 49.3355 | 8.0784 | 41.2571 | 13.7524 | 1.0878 | 16.3745 | 0.92973 | 0.6 | 250.6643 | 4.2955
1151 | 1100000 | 15 | 300 | 300 | 0.54177 | 49.3419 | 8.3061 | 41.0358 | 13.6786 | 1.1245 | 16.8338 | 0.92973 | 0.6 | 250.6581 | 4.5
1152 | 1150000 | 15 | 300 | 300 | 0.55129 | 49.3462 | 8.5337 | 40.8125 | 13.6042 | 1.1616 | 17.2935 | 0.92973 | 0.6 | 250.6538 | 4.7045
1153 | 1200000 | 15 | 300 | 300 | 0.56032 | 49.3497 | 8.7612 | 40.5885 | 13.5295 | 1.1992 | 17.7533 | 0.92973 | 0.6 | 250.6503 | 4.9091
1154 | 1250000 | 15 | 300 | 300 | 0.5689 | 49.3526 | 8.9887 | 40.364 | 13.4547 | 1.2372 | 18.2131 | 0.92973 | 0.6 | 250.6474 | 5.1136
1155 | 1300000 | 15 | 300 | 300 | 0.57705 | 49.3552 | 9.2161 | 40.1391 | 13.3797 | 1.2756 | 18.673 | 0.92973 | 0.6 | 250.6448 | 5.3182
1156 | 1300000 | 10 | 300 | 300 | 0.64119 | 37.3946 | 8.2942 | 29.1003 | 9.7001 | 1.5835 | 22.1803 | 0.93041 | 0.6 | 262.6055 | 5.3182
1157 | 1250000 | 10 | 300 | 300 | 0.63391 | 37.393 | 8.0669 | 29.3261 | 9.7754 | 1.5282 | 21.5732 | 0.93041 | 0.6 | 262.6055 | 5.1136
1158 | 1200000 | 10 | 300 | 300 | 0.6262 | 37.3924 | 7.8395 | 29.5528 | 9.8509 | 1.4737 | 20.9656 | 0.93041 | 0.6 | 262.6076 | 4.9091
1159 | 1150000 | 10 | 300 | 300 | 0.61803 | 37.3905 | 7.6122 | 29.7783 | 9.9261 | 1.4202 | 20.3586 | 0.93041 | 0.6 | 262.6076 | 4.7045
1160 | 1100000 | 10 | 300 | 300 | 0.60936 | 37.3897 | 7.3848 | 30.0049 | 10.0016 | 1.3673 | 19.751 | 0.93041 | 0.6 | 262.6103 | 4.5
1161 | 1050000 | 10 | 300 | 300 | 0.60014 | 37.3882 | 7.1575 | 30.2307 | 10.0769 | 1.3153 | 19.1436 | 0.93041 | 0.6 | 262.6118 | 4.2955
1162 | 1000000 | 10 | 300 | 300 | 0.59031 | 37.3864 | 6.9301 | 30.4563 | 10.1521 | 1.2641 | 18.5363 | 0.93041 | 0.6 | 262.6136 | 4.0909
1163 | 950000 | 10 | 300 | 300 | 0.57982 | 37.3843 | 6.7027 | 30.6817 | 10.2272 | 1.2137 | 17.9291 | 0.93041 | 0.6 | 262.6157 | 3.8864
1164 | 900000 | 10 | 300 | 300 | 0.5686 | 37.382 | 6.4752 | 30.9067 | 10.3022 | 1.1639 | 17.3218 | 0.93041 | 0.6 | 262.6181 | 3.6818
1165 | 850000 | 10 | 300 | 300 | 0.55656 | 37.3791 | 6.2478 | 31.1313 | 10.3771 | 1.115 | 16.7147 | 0.93041 | 0.6 | 262.6209 | 3.4773
1166 | 800000 | 10 | 300 | 300 | 0.54362 | 37.3754 | 6.0203 | 31.3551 | 10.4517 | 1.0667 | 16.1076 | 0.93041 | 0.6 | 262.6246 | 3.2727
1167 | 750000 | 10 | 300 | 300 | 0.52967 | 37.3688 | 5.7926 | 31.5762 | 10.5254 | 1.0192 | 15.5011 | 0.93041 | 0.6 | 262.6312 | 3.0682
1168 | 700000 | 10 | 300 | 300 | 0.51813 | 36.7646 | 5.5269 | 31.2377 | 10.4126 | 0.98295 | 15.0332 | 0.93038 | 0.6 | 263.2351 | 2.8636
1169 | 650000 | 10 | 300 | 300 | 0.50586 | 36.0864 | 5.2565 | 30.8299 | 10.2766 | 0.94723 | 14.5665 | 0.93033 | 0.6 | 263.9135 | 2.6591
1170 | 600000 | 10 | 300 | 300 | 0.49222 | 35.4205 | 4.9867 | 30.4339 | 10.1446 | 0.9103 | 14.0785 | 0.93029 | 0.6 | 264.5794 | 2.4545
1171 | 600000 | 10 | 350 | 350 | 0.47748 | 38.3054 | 5.1406 | 33.1648 | 9.4757 | 0.86112 | 13.4201 | 0.93114 | 0.7 | 311.6946 | 2.4545
1172 | 650000 | 10 | 350 | 350 | 0.49083 | 39.0915 | 5.4176 | 33.6739 | 9.6211 | 0.8938 | 13.8587 | 0.93121 | 0.7 | 310.9087 | 2.6591
1173 | 700000 | 10 | 350 | 350 | 0.50366 | 39.7347 | 5.6857 | 34.049 | 9.7283 | 0.92769 | 14.3091 | 0.93125 | 0.7 | 310.2654 | 2.8636
1174 | 750000 | 10 | 350 | 350 | 0.51566 | 40.3179 | 5.95 | 34.3679 | 9.8194 | 0.96182 | 14.7578 | 0.93129 | 0.7 | 309.6822 | 3.0682
1175 | 800000 | 10 | 350 | 350 | 0.52857 | 40.5431 | 6.1917 | 34.3514 | 9.8147 | 1.0014 | 15.2718 | 0.9313 | 0.7 | 309.4567 | 3.2727
1176 | 850000 | 10 | 350 | 350 | 0.5417 | 40.5468 | 6.4192 | 34.1276 | 9.7508 | 1.045 | 15.8315 | 0.9313 | 0.7 | 309.4532 | 3.4773
1177 | 900000 | 10 | 350 | 350 | 0.55394 | 40.5494 | 6.6466 | 33.9028 | 9.6865 | 1.0892 | 16.3914 | 0.9313 | 0.7 | 309.4506 | 3.6818
1178 | 950000 | 10 | 350 | 350 | 0.56537 | 40.5515 | 6.874 | 33.6775 | 9.6221 | 1.134 | 16.9513 | 0.9313 | 0.7 | 309.4485 | 3.8864
1179 | 1000000 | 10 | 350 | 350 | 0.57607 | 40.5533 | 7.1014 | 33.4519 | 9.5577 | 1.1794 | 17.5113 | 0.9313 | 0.7 | 309.4467 | 4.0909
1180 | 1050000 | 10 | 350 | 350 | 0.58611 | 40.5549 | 7.3288 | 33.2261 | 9.4932 | 1.2254 | 18.0712 | 0.9313 | 0.7 | 309.4451 | 4.2955
1181 | 1100000 | 10 | 350 | 350 | 0.59554 | 40.5562 | 7.5561 | 33.0001 | 9.4286 | 1.2721 | 18.6312 | 0.9313 | 0.7 | 309.4438 | 4.5
1182 | 1150000 | 10 | 350 | 350 | 0.60442 | 40.5584 | 7.7835 | 32.7749 | 9.3642 | 1.3194 | 19.1909 | 0.9313 | 0.7 | 309.4438 | 4.7045
1183 | 1200000 | 10 | 350 | 350 | 0.61281 | 40.5585 | 8.0108 | 32.5477 | 9.2994 | 1.3674 | 19.7512 | 0.9313 | 0.7 | 309.4415 | 4.9091
1184 | 1250000 | 10 | 350 | 350 | 0.62072 | 40.5603 | 8.2382 | 32.3221 | 9.2349 | 1.416 | 20.3109 | 0.9313 | 0.7 | 309.4415 | 5.1136
1185 | 1300000 | 10 | 350 | 350 | 0.62822 | 40.5604 | 8.4655 | 32.0949 | 9.17 | 1.4654 | 20.8713 | 0.9313 | 0.7 | 309.4396 | 5.3182
1186 | 1300000 | 15 | 350 | 350 | 0.56626 | 52.5391 | 9.3918 | 43.1473 | 12.3278 | 1.2093 | 17.8759 | 0.93083 | 0.7 | 297.4609 | 5.3182
1187 | 1250000 | 15 | 350 | 350 | 0.55799 | 52.5364 | 9.1644 | 43.372 | 12.392 | 1.1739 | 17.4439 | 0.93083 | 0.7 | 297.4636 | 5.1136
1188 | 1200000 | 15 | 350 | 350 | 0.54931 | 52.5333 | 8.9369 | 43.5964 | 12.4561 | 1.1388 | 17.0119 | 0.93083 | 0.7 | 297.4667 | 4.9091
1189 | 1150000 | 15 | 350 | 350 | 0.54017 | 52.5295 | 8.7094 | 43.8201 | 12.52 | 1.1042 | 16.58 | 0.93083 | 0.7 | 297.4705 | 4.7045
1190 | 1100000 | 15 | 350 | 350 | 0.53055 | 52.5246 | 8.4818 | 44.0429 | 12.5837 | 1.0699 | 16.1482 | 0.93083 | 0.7 | 297.4754 | 4.5
1191 | 1050000 | 15 | 350 | 350 | 0.52042 | 52.514 | 8.2538 | 44.2602 | 12.6458 | 1.036 | 15.7174 | 0.93083 | 0.7 | 297.486 | 4.2955
1192 | 1000000 | 15 | 350 | 350 | 0.51229 | 51.891 | 7.9856 | 43.9054 | 12.5444 | 1.0105 | 15.3892 | 0.93082 | 0.7 | 298.1088 | 4.0909
1193 | 950000 | 15 | 350 | 350 | 0.50336 | 51.3196 | 7.7208 | 43.5988 | 12.4568 | 0.98383 | 15.0446 | 0.93081 | 0.7 | 298.6803 | 3.8864
1194 | 900000 | 15 | 350 | 350 | 0.49397 | 50.7082 | 7.4535 | 43.2547 | 12.3585 | 0.95731 | 14.6988 | 0.9308 | 0.7 | 299.2918 | 3.6818
1195 | 850000 | 15 | 350 | 350 | 0.48423 | 50.0184 | 7.1811 | 42.8373 | 12.2392 | 0.93131 | 14.3569 | 0.93078 | 0.7 | 299.9816 | 3.4773
1196 | 800000 | 15 | 350 | 350 | 0.47416 | 49.2282 | 6.9022 | 42.3259 | 12.0931 | 0.90596 | 14.0209 | 0.93076 | 0.7 | 300.7719 | 3.2727
1197 | 750000 | 15 | 350 | 350 | 0.46376 | 48.3216 | 6.6159 | 41.7057 | 11.9159 | 0.88129 | 13.6914 | 0.93074 | 0.7 | 301.6787 | 3.0682
1198 | 700000 | 15 | 350 | 350 | 0.45301 | 47.2867 | 6.3213 | 40.9653 | 11.7044 | 0.85728 | 13.3681 | 0.9307 | 0.7 | 302.7141 | 2.8636
1199 | 650000 | 15 | 350 | 350 | 0.44116 | 46.2713 | 6.0275 | 40.2438 | 11.4982 | 0.83208 | 13.0264 | 0.93068 | 0.7 | 303.7287 | 2.6591
1200 | 600000 | 15 | 350 | 350 | 0.42867 | 45.136 | 5.726 | 39.4101 | 11.26 | 0.80718 | 12.6861 | 0.93064 | 0.7 | 304.8639 | 2.4545
1201 | 600000 | 20 | 350 | 350 | 0.38521 | 53.5426 | 6.372 | 47.1705 | 13.4773 | 0.75047 | 11.9009 | 0.9303 | 0.7 | 296.4564 | 2.4545
1202 | 650000 | 20 | 350 | 350 | 0.39741 | 54.9493 | 6.691 | 48.2583 | 13.7881 | 0.77028 | 12.1767 | 0.93036 | 0.7 | 295.0509 | 2.6591
1203 | 700000 | 20 | 350 | 350 | 0.40856 | 56.3439 | 7.009 | 49.3349 | 14.0957 | 0.78928 | 12.4398 | 0.9304 | 0.7 | 293.6562 | 2.8636
1204 | 750000 | 20 | 350 | 350 | 0.41913 | 57.6315 | 7.3204 | 50.3111 | 14.3746 | 0.80834 | 12.702 | 0.93044 | 0.7 | 292.3686 | 3.0682
1205 | 800000 | 20 | 350 | 350 | 0.42905 | 58.8607 | 7.6278 | 51.2328 | 14.638 | 0.82714 | 12.9591 | 0.93046 | 0.7 | 291.1397 | 3.2727
1206 | 850000 | 20 | 350 | 350 | 0.43825 | 60.0817 | 7.9344 | 52.1473 | 14.8992 | 0.8453 | 13.206 | 0.9305 | 0.7 | 289.9183 | 3.4773
1207 | 900000 | 20 | 350 | 350 | 0.44712 | 61.2013 | 8.2345 | 52.9668 | 15.1334 | 0.86369 | 13.4548 | 0.93052 | 0.7 | 288.7985 | 3.6818
1208 | 950000 | 20 | 350 | 350 | 0.4557 | 62.2231 | 8.5283 | 53.6948 | 15.3414 | 0.88239 | 13.706 | 0.93055 | 0.7 | 287.7769 | 3.8864
1209 | 1000000 | 20 | 350 | 350 | 0.46402 | 63.1519 | 8.8162 | 54.3357 | 15.5245 | 0.90141 | 13.9603 | 0.93056 | 0.7 | 286.8481 | 4.0909
1210 | 1050000 | 20 | 350 | 350 | 0.47211 | 63.9939 | 9.0985 | 54.8955 | 15.6844 | 0.92079 | 14.2177 | 0.93058 | 0.7 | 286.0061 | 4.2955
1211 | 1100000 | 20 | 350 | 350 | 0.47997 | 64.7566 | 9.3756 | 55.381 | 15.8231 | 0.94052 | 14.4782 | 0.93059 | 0.7 | 285.2434 | 4.5
1212 | 1150000 | 20 | 350 | 350 | 0.48761 | 65.4483 | 9.6482 | 55.8002 | 15.9429 | 0.96059 | 14.7417 | 0.9306 | 0.7 | 284.5517 | 4.7045
1213 | 1200000 | 20 | 350 | 350 | 0.49502 | 66.0802 | 9.9169 | 56.1634 | 16.0467 | 0.98095 | 15.0073 | 0.93061 | 0.7 | 283.9198 | 4.9091
1214 | 1250000 | 20 | 350 | 350 | 0.50219 | 66.6671 | 10.1826 | 56.4844 | 16.1384 | 1.0015 | 15.2738 | 0.93061 | 0.7 | 283.333 | 5.1136
1215 | 1300000 | 20 | 350 | 350 | 0.50905 | 67.2348 | 10.4472 | 56.7876 | 16.225 | 1.0221 | 15.5383 | 0.93062 | 0.7 | 282.7652 | 5.3182
1216 | 1300000 | 25 | 350 | 350 | 0.46924 | 79.6346 | 11.3337 | 68.3008 | 19.5145 | 0.92188 | 14.2322 | 0.9305 | 0.7 | 270.3651 | 5.3182
1217 | 1250000 | 25 | 350 | 350 | 0.4627 | 78.7935 | 11.0516 | 67.7418 | 19.3548 | 0.90635 | 14.0261 | 0.93049 | 0.7 | 271.2067 | 5.1136
1218 | 1200000 | 25 | 350 | 350 | 0.45601 | 77.8856 | 10.7653 | 67.1203 | 19.1772 | 0.89104 | 13.8219 | 0.93047 | 0.7 | 272.1144 | 4.9091
1219 | 1150000 | 25 | 350 | 350 | 0.44915 | 76.9075 | 10.4743 | 66.4332 | 18.9809 | 0.87593 | 13.6194 | 0.93046 | 0.7 | 273.0925 | 4.7045
1220 | 1100000 | 25 | 350 | 350 | 0.4421 | 75.8559 | 10.1788 | 65.6771 | 18.7649 | 0.86101 | 13.4186 | 0.93044 | 0.7 | 274.1441 | 4.5
1221 | 1050000 | 25 | 350 | 350 | 0.43484 | 74.7277 | 9.8783 | 64.8494 | 18.5284 | 0.84626 | 13.2191 | 0.93042 | 0.7 | 275.2722 | 4.2955
1222 | 1000000 | 25 | 350 | 350 | 0.42735 | 73.5208 | 9.5728 | 63.948 | 18.2708 | 0.83165 | 13.0205 | 0.93039 | 0.7 | 276.4791 | 4.0909
1223 | 950000 | 25 | 350 | 350 | 0.4196 | 72.2329 | 9.2622 | 62.9707 | 17.9916 | 0.81715 | 12.8226 | 0.93036 | 0.7 | 277.767 | 3.8864
1224 | 900000 | 25 | 350 | 350 | 0.4113 | 70.9531 | 8.9516 | 62.0014 | 17.7147 | 0.8021 | 12.6163 | 0.93034 | 0.7 | 279.0467 | 3.6818
1225 | 850000 | 25 | 350 | 350 | 0.40259 | 69.6133 | 8.6373 | 60.976 | 17.4217 | 0.78695 | 12.4075 | 0.93032 | 0.7 | 280.3865 | 3.4773
1226 | 800000 | 25 | 350 | 350 | 0.39347 | 68.19 | 8.3176 | 59.8724 | 17.1064 | 0.77179 | 12.1977 | 0.93029 | 0.7 | 281.8097 | 3.2727
1227 | 750000 | 25 | 350 | 350 | 0.38358 | 66.7828 | 7.9987 | 58.7841 | 16.7954 | 0.75594 | 11.9772 | 0.93025 | 0.7 | 283.2169 | 3.0682
1228 | 700000 | 25 | 350 | 350 | 0.37252 | 65.5013 | 7.6872 | 57.8141 | 16.5183 | 0.73869 | 11.7359 | 0.93021 | 0.7 | 284.4983 | 2.8636
1229 | 650000 | 25 | 350 | 350 | 0.35998 | 64.4079 | 7.3868 | 57.0211 | 16.2917 | 0.71969 | 11.4687 | 0.93016 | 0.7 | 285.5919 | 2.6591
1230 | 600000 | 25 | 350 | 350 | 0.34655 | 63.2579 | 7.0829 | 56.175 | 16.05 | 0.70048 | 11.1968 | 0.9301 | 0.7 | 286.7422 | 2.4545
1231 | 600000 | 30 | 350 | 350 | 0.31645 | 72.4504 | 7.7566 | 64.6938 | 18.4839 | 0.66609 | 10.7061 | 0.92991 | 0.7 | 277.551 | 2.4545
1232 | 650000 | 30 | 350 | 350 | 0.32924 | 73.8667 | 8.0765 | 65.7902 | 18.7972 | 0.68201 | 10.9339 | 0.92999 | 0.7 | 276.1333 | 2.6591
1233 | 700000 | 30 | 350 | 350 | 0.34124 | 75.2079 | 8.3918 | 66.816 | 19.0903 | 0.69776 | 11.1582 | 0.93006 | 0.7 | 274.7921 | 2.8636
1234 | 750000 | 30 | 350 | 350 | 0.35254 | 76.4803 | 8.7031 | 67.7772 | 19.3649 | 0.71338 | 11.3796 | 0.93011 | 0.7 | 273.5196 | 3.0682
1235 | 800000 | 30 | 350 | 350 | 0.3632 | 77.6967 | 9.0107 | 68.686 | 19.6246 | 0.72882 | 11.5973 | 0.93015 | 0.7 | 272.3035 | 3.2727
1236 | 850000 | 30 | 350 | 350 | 0.37322 | 78.8898 | 9.3169 | 69.5728 | 19.878 | 0.74398 | 11.8101 | 0.93019 | 0.7 | 271.1104 | 3.4773
1237 | 900000 | 30 | 350 | 350 | 0.38251 | 80.1232 | 9.6254 | 70.4977 | 20.1422 | 0.75853 | 12.0133 | 0.93021 | 0.7 | 269.8769 | 3.6818
1238 | 950000 | 30 | 350 | 350 | 0.39093 | 81.4821 | 9.9413 | 71.5408 | 20.4402 | 0.772 | 12.2006 | 0.93024 | 0.7 | 268.5182 | 3.8864
1239 | 1000000 | 30 | 350 | 350 | 0.39874 | 82.8857 | 10.2596 | 72.6261 | 20.7503 | 0.78481 | 12.378 | 0.93026 | 0.7 | 267.1146 | 4.0909
1240 | 1050000 | 30 | 350 | 350 | 0.40617 | 84.2528 | 10.5756 | 73.6772 | 21.0506 | 0.79744 | 12.5522 | 0.93028 | 0.7 | 265.7476 | 4.2955
1241 | 1100000 | 30 | 350 | 350 | 0.41333 | 85.5522 | 10.8872 | 74.665 | 21.3329 | 0.81008 | 12.7258 | 0.9303 | 0.7 | 264.4481 | 4.5
1242 | 1150000 | 30 | 350 | 350 | 0.4201 | 86.8519 | 11.1987 | 75.6532 | 21.6152 | 0.82237 | 12.894 | 0.93032 | 0.7 | 263.1484 | 4.7045
1243 | 1200000 | 30 | 350 | 350 | 0.42661 | 88.1092 | 11.5073 | 76.6019 | 21.8863 | 0.83457 | 13.0603 | 0.93035 | 0.7 | 261.8911 | 4.9091
1244 | 1250000 | 30 | 350 | 350 | 0.43293 | 89.3007 | 11.8118 | 77.489 | 22.1397 | 0.84684 | 13.2269 | 0.93037 | 0.7 | 260.6995 | 5.1136
1245 | 1300000 | 30 | 350 | 350 | 0.43907 | 90.4299 | 12.1123 | 78.3176 | 22.3765 | 0.8592 | 13.3941 | 0.93039 | 0.7 | 259.5739 | 5.3182
1246 | 1300000 | 35 | 350 | 350 | 0.41606 | 99.5312 | 12.7823 | 86.7489 | 24.7854 | 0.8186 | 12.8425 | 0.93026 | 0.7 | 250.4669 | 5.3182
1247 | 1250000 | 35 | 350 | 350 | 0.41003 | 98.242 | 12.4715 | 85.7706 | 24.5059 | 0.80781 | 12.6946 | 0.93024 | 0.7 | 251.7573 | 5.1136
1248 | 1200000 | 35 | 350 | 350 | 0.4037 | 96.9501 | 12.1602 | 84.7899 | 24.2257 | 0.79676 | 12.5428 | 0.93023 | 0.7 | 253.0494 | 4.9091
1249 | 1150000 | 35 | 350 | 350 | 0.39716 | 95.6001 | 11.8454 | 83.7547 | 23.9299 | 0.78572 | 12.3905 | 0.93021 | 0.7 | 254.3993 | 4.7045
1250 | 1100000 | 35 | 350 | 350 | 0.39031 | 94.2343 | 11.5294 | 82.7049 | 23.63 | 0.77446 | 12.2348 | 0.93019 | 0.7 | 255.765 | 4.5
1251 | 1050000 | 35 | 350 | 350 | 0.38301 | 92.8971 | 11.2149 | 81.6822 | 23.3378 | 0.76278 | 12.0724 | 0.93017 | 0.7 | 257.1022 | 4.2955
1252 | 1000000 | 35 | 350 | 350 | 0.37519 | 91.6114 | 10.9035 | 80.7079 | 23.0594 | 0.75054 | 11.9019 | 0.93015 | 0.7 | 258.3887 | 4.0909
1253 | 950000 | 35 | 350 | 350 | 0.36686 | 90.3549 | 10.5936 | 79.7613 | 22.7889 | 0.73787 | 11.7244 | 0.93012 | 0.7 | 259.6452 | 3.8864
1254 | 900000 | 35 | 350 | 350 | 0.35804 | 89.0908 | 10.2832 | 78.8076 | 22.5165 | 0.72491 | 11.5423 | 0.93009 | 0.7 | 260.9093 | 3.6818
1255 | 850000 | 35 | 350 | 350 | 0.34873 | 87.802 | 9.9712 | 77.8309 | 22.2374 | 0.71174 | 11.3564 | 0.93005 | 0.7 | 262.198 | 3.4773
1256 | 800000 | 35 | 350 | 350 | 0.3389 | 86.4757 | 9.6568 | 76.8189 | 21.9482 | 0.69838 | 11.1671 | 0.93001 | 0.7 | 263.5243 | 3.2727
1257 | 750000 | 35 | 350 | 350 | 0.32851 | 85.1031 | 9.3397 | 75.7634 | 21.6467 | 0.68486 | 10.9746 | 0.92995 | 0.7 | 264.8969 | 3.0682
1258 | 700000 | 35 | 350 | 350 | 0.31748 | 83.6876 | 9.0199 | 74.6677 | 21.3336 | 0.67112 | 10.7781 | 0.92989 | 0.7 | 266.3124 | 2.8636
1259 | 650000 | 35 | 350 | 350 | 0.30576 | 82.2148 | 8.6967 | 73.5181 | 21.0052 | 0.65719 | 10.578 | 0.92981 | 0.7 | 267.7853 | 2.6591
1260 | 600000 | 35 | 350 | 350 | 0.29326 | 80.6829 | 8.3699 | 72.3129 | 20.6608 | 0.64303 | 10.3739 | 0.92973 | 0.7 | 269.3172 | 2.4545
1261 | 600000 | 40 | 350 | 350 | 0.27483 | 88.0734 | 8.9313 | 79.1421 | 22.612 | 0.62695 | 10.1407 | 0.92956 | 0.7 | 261.9272 | 2.4545
1262 | 650000 | 40 | 350 | 350 | 0.28719 | 89.6223 | 9.259 | 80.3633 | 22.9609 | 0.64008 | 10.3311 | 0.92964 | 0.7 | 260.3777 | 2.6591
1263 | 700000 | 40 | 350 | 350 | 0.29877 | 91.1375 | 9.5847 | 81.5528 | 23.3008 | 0.65293 | 10.5167 | 0.92972 | 0.7 | 258.8625 | 2.8636
1264 | 750000 | 40 | 350 | 350 | 0.30969 | 92.6032 | 9.9074 | 82.6958 | 23.6274 | 0.66559 | 10.6988 | 0.92979 | 0.7 | 257.3965 | 3.0682
1265 | 800000 | 40 | 350 | 350 | 0.31997 | 94.0349 | 10.2281 | 83.8068 | 23.9448 | 0.67802 | 10.8769 | 0.92985 | 0.7 | 255.9648 | 3.2727
1266 | 850000 | 40 | 350 | 350 | 0.3297 | 95.4319 | 10.5467 | 84.8852 | 24.2529 | 0.69026 | 11.0516 | 0.9299 | 0.7 | 254.5682 | 3.4773
1267 | 900000 | 40 | 350 | 350 | 0.33894 | 96.788 | 10.8628 | 85.9252 | 24.5501 | 0.70234 | 11.2233 | 0.92995 | 0.7 | 253.2121 | 3.6818
1268 | 950000 | 40 | 350 | 350 | 0.3477 | 98.1164 | 11.1772 | 86.9392 | 24.8398 | 0.71424 | 11.3918 | 0.92999 | 0.7 | 251.8837 | 3.8864
1269 | 1000000 | 40 | 350 | 350 | 0.35602 | 99.4285 | 11.4905 | 87.9379 | 25.1251 | 0.72593 | 11.5566 | 0.93002 | 0.7 | 250.5716 | 4.0909
1270 | 1050000 | 40 | 350 | 350 | 0.36394 | 100.7229 | 11.8028 | 88.9201 | 25.4057 | 0.73741 | 11.7181 | 0.93005 | 0.7 | 249.2773 | 4.2955
1271 | 1100000 | 40 | 350 | 350 | 0.37145 | 102.0113 | 12.1145 | 89.8967 | 25.6848 | 0.74867 | 11.8757 | 0.93008 | 0.7 | 247.9888 | 4.5
1272 | 1150000 | 40 | 350 | 350 | 0.37858 | 103.3075 | 12.4267 | 90.8808 | 25.9659 | 0.75964 | 12.0288 | 0.9301 | 0.7 | 246.6926 | 4.7045
1273 | 1200000 | 40 | 350 | 350 | 0.38533 | 104.6236 | 12.7399 | 91.8837 | 26.2525 | 0.77029 | 12.1769 | 0.93012 | 0.7 | 245.3765 | 4.9091
1274 | 1250000 | 40 | 350 | 350 | 0.39174 | 105.9501 | 13.0536 | 92.8964 | 26.5418 | 0.78066 | 12.3206 | 0.93013 | 0.7 | 244.0501 | 5.1136
1275 | 1300000 | 40 | 350 | 350 | 0.39784 | 107.2845 | 13.3677 | 93.9168 | 26.8334 | 0.79075 | 12.46 | 0.93015 | 0.7 | 242.7157 | 5.3182
1276 | 1300000 | 45 | 350 | 350 | 0.38329 | 113.7731 | 13.8751 | 99.898 | 28.5423 | 0.77163 | 12.1954 | 0.93002 | 0.7 | 236.2252 | 5.3182
1277 | 1250000 | 45 | 350 | 350 | 0.37701 | 112.4881 | 13.5637 | 98.9244 | 28.2641 | 0.76173 | 12.0579 | 0.93001 | 0.7 | 237.5116 | 5.1136
1278 | 1200000 | 45 | 350 | 350 | 0.37044 | 111.1981 | 13.2519 | 97.9463 | 27.9846 | 0.75165 | 11.9174 | 0.92999 | 0.7 | 238.8015 | 4.9091
1279 | 1150000 | 45 | 350 | 350 | 0.36356 | 109.909 | 12.94 | 96.9689 | 27.7054 | 0.74136 | 11.7734 | 0.92996 | 0.7 | 240.0906 | 4.7045
1280 | 1100000 | 45 | 350 | 350 | 0.35636 | 108.6149 | 12.6279 | 95.987 | 27.4249 | 0.73088 | 11.6263 | 0.92994 | 0.7 | 241.3847 | 4.5
1281 | 1050000 | 45 | 350 | 350 | 0.34877 | 107.3292 | 12.3161 | 95.0131 | 27.1466 | 0.72014 | 11.4751 | 0.92991 | 0.7 | 242.6705 | 4.2955
1282 | 1000000 | 45 | 350 | 350 | 0.34082 | 106.0237 | 12.0031 | 94.0206 | 26.863 | 0.70925 | 11.3212 | 0.92988 | 0.7 | 243.9763 | 4.0909
1283 | 950000 | 45 | 350 | 350 | 0.33249 | 104.6915 | 11.6885 | 93.003 | 26.5723 | 0.69822 | 11.1647 | 0.92984 | 0.7 | 245.3086 | 3.8864
1284 | 900000 | 45 | 350 | 350 | 0.32372 | 103.3509 | 11.3734 | 91.9775 | 26.2793 | 0.68696 | 11.0046 | 0.9298 | 0.7 | 246.6491 | 3.6818
1285 | 850000 | 45 | 350 | 350 | 0.31451 | 101.9788 | 11.0563 | 90.9225 | 25.9779 | 0.67556 | 10.8417 | 0.92975 | 0.7 | 248.0212 | 3.4773
1286 | 800000 | 45 | 350 | 350 | 0.3048 | 100.5736 | 10.7372 | 89.8364 | 25.6675 | 0.664 | 10.676 | 0.92969 | 0.7 | 249.4264 | 3.2727
1287 | 750000 | 45 | 350 | 350 | 0.29453 | 99.1496 | 10.417 | 88.7326 | 25.3522 | 0.65221 | 10.5064 | 0.92963 | 0.7 | 250.8504 | 3.0682
1288 | 700000 | 45 | 350 | 350 | 0.28369 | 97.6832 | 10.0943 | 87.5889 | 25.0254 | 0.64026 | 10.3337 | 0.92956 | 0.7 | 252.3168 | 2.8636
1289 | 650000 | 45 | 350 | 350 | 0.27216 | 96.1939 | 9.7703 | 86.4236 | 24.6925 | 0.62806 | 10.1568 | 0.92948 | 0.7 | 253.8061 | 2.6591
1290 | 600000 | 45 | 350 | 350 | 0.25991 | 94.6671 | 9.444 | 85.2231 | 24.3495 | 0.61564 | 9.976 | 0.9294 | 0.7 | 255.3329 | 2.4545
1291 | 600000 | 50 | 350 | 350 | 0.24764 | 100.5226 | 9.9118 | 90.6108 | 25.8888 | 0.60772 | 9.8603 | 0.92924 | 0.7 | 249.4776 | 2.4545
1292 | 650000 | 50 | 350 | 350 | 0.25982 | 101.9909 | 10.2345 | 91.7564 | 26.2161 | 0.61967 | 10.0347 | 0.92933 | 0.7 | 248.0091 | 2.6591
1293 | 700000 | 50 | 350 | 350 | 0.27128 | 103.4382 | 10.556 | 92.8823 | 26.5378 | 0.63138 | 10.2051 | 0.9294 | 0.7 | 246.5617 | 2.8636
1294 | 750000 | 50 | 350 | 350 | 0.28212 | 104.8503 | 10.8754 | 93.975 | 26.85 | 0.64292 | 10.3723 | 0.92947 | 0.7 | 245.1492 | 3.0682
1295 | 800000 | 50 | 350 | 350 | 0.29236 | 106.2504 | 11.1941 | 95.0564 | 27.159 | 0.65424 | 10.5355 | 0.92953 | 0.7 | 243.7492 | 3.2727
1296 | 850000 | 50 | 350 | 350 | 0.30209 | 107.6131 | 11.5106 | 96.1025 | 27.4579 | 0.66541 | 10.6962 | 0.92959 | 0.7 | 242.3869 | 3.4773
1297 | 900000 | 50 | 350 | 350 | 0.31132 | 108.9664 | 11.8265 | 97.1399 | 27.7543 | 0.67637 | 10.8533 | 0.92964 | 0.7 | 241.0337 | 3.6818
1298 | 950000 | 50 | 350 | 350 | 0.32011 | 110.289 | 12.1405 | 98.1485 | 28.0424 | 0.6872 | 11.0079 | 0.92968 | 0.7 | 239.711 | 3.8864
1299 | 1000000 | 50 | 350 | 350 | 0.32849 | 111.5933 | 12.4535 | 99.1398 | 28.3256 | 0.69787 | 11.1597 | 0.92972 | 0.7 | 238.4068 | 4.0909
1300 | 1050000 | 50 | 350 | 350 | 0.33648 | 112.8877 | 12.7659 | 100.1218 | 28.6062 | 0.70835 | 11.3085 | 0.92976 | 0.7 | 237.1123 | 4.2955
1301 | 1100000 | 50 | 350 | 350 | 0.34412 | 114.1558 | 13.0766 | 101.0792 | 28.8798 | 0.71872 | 11.4551 | 0.92979 | 0.7 | 235.8442 | 4.5
1302 | 1150000 | 50 | 350 | 350 | 0.35141 | 115.4279 | 13.3876 | 102.0403 | 29.1544 | 0.72889 | 11.5983 | 0.92982 | 0.7 | 234.5721 | 4.7045
1303 | 1200000 | 50 | 350 | 350 | 0.35838 | 116.6901 | 13.698 | 102.9922 | 29.4263 | 0.73889 | 11.7387 | 0.92984 | 0.7 | 233.3099 | 4.9091
1304 | 1250000 | 50 | 350 | 350 | 0.36507 | 117.9378 | 14.0074 | 103.9304 | 29.6944 | 0.74876 | 11.8769 | 0.92986 | 0.7 | 232.0612 | 5.1136
1305 | 1300000 | 50 | 350 | 350 | 0.37144 | 119.2041 | 14.3178 | 104.8862 | 29.9675 | 0.75838 | 12.0112 | 0.92988 | 0.7 | 230.796 | 5.3182
1306 | 1300000 | 55 | 350 | 350 | 0.3617 | 123.6932 | 14.7034 | 108.9898 | 31.1399 | 0.74948 | 11.887 | 0.92973 | 0.7 | 226.3038 | 5.3182
1307 | 1250000 | 55 | 350 | 350 | 0.35522 | 122.4783 | 14.3958 | 108.0825 | 30.8807 | 0.73996 | 11.7538 | 0.92971 | 0.7 | 227.5215 | 5.1136
1308 | 1200000 | 55 | 350 | 350 | 0.34844 | 121.2685 | 14.0886 | 107.1799 | 30.6228 | 0.73027 | 11.6177 | 0.92968 | 0.7 | 228.7313 | 4.9091
1309 | 1150000 | 55 | 350 | 350 | 0.3414 | 120.0377 | 13.7801 | 106.2576 | 30.3593 | 0.72047 | 11.4798 | 0.92966 | 0.7 | 229.9621 | 4.7045
1310 | 1100000 | 55 | 350 | 350 | 0.33402 | 118.8189 | 13.4722 | 105.3467 | 30.0991 | 0.71047 | 11.3385 | 0.92963 | 0.7 | 231.1809 | 4.5
1311 | 1050000 | 55 | 350 | 350 | 0.32633 | 117.5786 | 13.1631 | 104.4155 | 29.833 | 0.70036 | 11.1952 | 0.9296 | 0.7 | 232.4212 | 4.2955
1312 | 1000000 | 55 | 350 | 350 | 0.31828 | 116.3278 | 12.8533 | 103.4745 | 29.5641 | 0.6901 | 11.0492 | 0.92956 | 0.7 | 233.6721 | 4.0909
1313 | 950000 | 55 | 350 | 350 | 0.30984 | 115.0673 | 12.543 | 102.5243 | 29.2926 | 0.67968 | 10.9006 | 0.92952 | 0.7 | 234.9326 | 3.8864
1314 | 900000 | 55 | 350 | 350 | 0.30102 | 113.7792 | 12.231 | 101.5482 | 29.0138 | 0.66914 | 10.7498 | 0.92948 | 0.7 | 236.2206 | 3.6818
1315 | 850000 | 55 | 350 | 350 | 0.29174 | 112.4897 | 11.919 | 100.5707 | 28.7345 | 0.65841 | 10.5956 | 0.92943 | 0.7 | 237.5102 | 3.4773
1316 | 800000 | 55 | 350 | 350 | 0.28202 | 111.164 | 11.6048 | 99.5592 | 28.4455 | 0.64756 | 10.4393 | 0.92937 | 0.7 | 238.8358 | 3.2727
1317 | 750000 | 55 | 350 | 350 | 0.27175 | 109.8356 | 11.2904 | 98.5452 | 28.1558 | 0.63651 | 10.2794 | 0.92931 | 0.7 | 240.1641 | 3.0682
1318 | 700000 | 55 | 350 | 350 | 0.26095 | 108.4725 | 10.9739 | 97.4986 | 27.8567 | 0.62531 | 10.1168 | 0.92924 | 0.7 | 241.532 | 2.8636
1319 | 650000 | 55 | 350 | 350 | 0.24951 | 107.0993 | 10.6571 | 96.4422 | 27.5549 | 0.6139 | 9.9507 | 0.92917 | 0.7 | 242.9005 | 2.6591
1320 | 600000 | 55 | 350 | 350 | 0.23742 | 105.6964 | 10.3384 | 95.358 | 27.2451 | 0.60232 | 9.7812 | 0.92909 | 0.7 | 244.3033 | 2.4545
1321 | 600000 | 60 | 350 | 350 | 0.22879 | 110.266 | 10.7285 | 99.5374 | 28.4393 | 0.5988 | 9.7297 | 0.92894 | 0.7 | 239.7343 | 2.4545
1322 | 650000 | 60 | 350 | 350 | 0.24082 | 111.5828 | 11.042 | 100.5408 | 28.7259 | 0.61014 | 9.8958 | 0.92902 | 0.7 | 238.4176 | 2.6591
1323 | 700000 | 60 | 350 | 350 | 0.25219 | 112.8946 | 11.3552 | 101.5394 | 29.0112 | 0.62128 | 10.0582 | 0.92909 | 0.7 | 237.1057 | 2.8636
1324 | 750000 | 60 | 350 | 350 | 0.26299 | 114.1729 | 11.6664 | 102.5065 | 29.2876 | 0.63229 | 10.2182 | 0.92915 | 0.7 | 235.826 | 3.0682
1325 | 800000 | 60 | 350 | 350 | 0.27323 | 115.4519 | 11.9777 | 103.4742 | 29.564 | 0.64309 | 10.3746 | 0.92921 | 0.7 | 234.5471 | 3.2727
1326 | 850000 | 60 | 350 | 350 | 0.283 | 116.6958 | 12.287 | 104.4088 | 29.8311 | 0.65379 | 10.5291 | 0.92926 | 0.7 | 233.3038 | 3.4773
1327 | 900000 | 60 | 350 | 350 | 0.29229 | 117.9445 | 12.5965 | 105.3479 | 30.0994 | 0.66428 | 10.6801 | 0.92931 | 0.7 | 232.0551 | 3.6818
1328 | 950000 | 60 | 350 | 350 | 0.30117 | 119.1582 | 12.904 | 106.2541 | 30.3583 | 0.6747 | 10.8293 | 0.92935 | 0.7 | 230.8373 | 3.8864
1329 | 1000000 | 60 | 350 | 350 | 0.30964 | 120.3778 | 13.2119 | 107.1659 | 30.6188 | 0.68491 | 10.9754 | 0.9294 | 0.7 | 229.622 | 4.0909
1330 | 1050000 | 60 | 350 | 350 | 0.31776 | 121.5695 | 13.5181 | 108.0514 | 30.8718 | 0.69505 | 11.1197 | 0.92943 | 0.7 | 228.428 | 4.2955
1331 | 1100000 | 60 | 350 | 350 | 0.32552 | 122.759 | 13.8242 | 108.9348 | 31.1242 | 0.70502 | 11.2612 | 0.92946 | 0.7 | 227.2385 | 4.5
1332 | 1150000 | 60 | 350 | 350 | 0.33296 | 123.9375 | 14.1296 | 109.8079 | 31.3737 | 0.71487 | 11.4006 | 0.92949 | 0.7 | 226.0604 | 4.7045
1333 | 1200000 | 60 | 350 | 350 | 0.3401 | 125.1044 | 14.4344 | 110.6701 | 31.62 | 0.72459 | 11.5378 | 0.92952 | 0.7 | 224.8944 | 4.9091
1334 | 1250000 | 60 | 350 | 350 | 0.34694 | 126.276 | 14.7394 | 111.5367 | 31.8676 | 0.73416 | 11.6723 | 0.92954 | 0.7 | 223.7225 | 5.1136
1335 | 1300000 | 60 | 350 | 350 | 0.35353 | 127.4248 | 15.043 | 112.3818 | 32.1091 | 0.74364 | 11.8054 | 0.92956 | 0.7 | 222.5746 | 5.3182
1336 | 1300000 | 65 | 350 | 350 | 0.34652 | 130.5755 | 15.3474 | 115.2281 | 32.9223 | 0.73995 | 11.7537 | 0.92939 | 0.7 | 219.4273 | 5.3182
1337 | 1250000 | 65 | 350 | 350 | 0.33986 | 129.4694 | 15.0463 | 114.423 | 32.6923 | 0.73054 | 11.6215 | 0.92937 | 0.7 | 220.5305 | 5.1136
1338 | 1200000 | 65 | 350 | 350 | 0.33293 | 128.3587 | 14.745 | 113.6138 | 32.4611 | 0.72101 | 11.4873 | 0.92935 | 0.7 | 221.6412 | 4.9091
1339 | 1150000 | 65 | 350 | 350 | 0.32572 | 127.2455 | 14.4434 | 112.802 | 32.2292 | 0.71135 | 11.3508 | 0.92932 | 0.7 | 222.7543 | 4.7045
1340 | 1100000 | 65 | 350 | 350 | 0.31822 | 126.1186 | 14.1411 | 111.9775 | 31.9936 | 0.70158 | 11.2125 | 0.92929 | 0.7 | 223.8812 | 4.5
1341 | 1050000 | 65 | 350 | 350 | 0.31039 | 124.9941 | 13.8389 | 111.1552 | 31.7586 | 0.69167 | 11.0717 | 0.92926 | 0.7 | 225.0057 | 4.2955
1342 | 1000000 | 65 | 350 | 350 | 0.30224 | 123.8471 | 13.5354 | 110.3117 | 31.5176 | 0.68168 | 10.9291 | 0.92922 | 0.7 | 226.1527 | 4.0909
1343 | 950000 | 65 | 350 | 350 | 0.2937 | 122.7054 | 13.2323 | 109.4731 | 31.278 | 0.67151 | 10.7838 | 0.92919 | 0.7 | 227.2942 | 3.8864
1344 | 900000 | 65 | 350 | 350 | 0.28481 | 121.5349 | 12.9274 | 108.6074 | 31.0307 | 0.66127 | 10.6368 | 0.92914 | 0.7 | 228.4647 | 3.6818
1345 | 850000 | 65 | 350 | 350 | 0.27547 | 120.3707 | 12.623 | 107.7477 | 30.7851 | 0.65085 | 10.4868 | 0.9291 | 0.7 | 229.6287 | 3.4773
1346 | 800000 | 65 | 350 | 350 | 0.26572 | 119.174 | 12.3166 | 106.8574 | 30.5307 | 0.64035 | 10.335 | 0.92905 | 0.7 | 230.8254 | 3.2727
1347 | 750000 | 65 | 350 | 350 | 0.25546 | 117.9832 | 12.0106 | 105.9726 | 30.2779 | 0.62965 | 10.18 | 0.92899 | 0.7 | 232.0169 | 3.0682
1348 | 700000 | 65 | 350 | 350 | 0.2447 | 116.7581 | 11.7027 | 105.0555 | 30.0158 | 0.61886 | 10.023 | 0.92893 | 0.7 | 233.2419 | 2.8636
1349 | 650000 | 65 | 350 | 350 | 0.23336 | 115.538 | 11.395 | 104.143 | 29.7551 | 0.60787 | 9.8626 | 0.92886 | 0.7 | 234.4622 | 2.6591
1350 | 600000 | 65 | 350 | 350 | 0.21658 | 114.1413 | 11.3333 | 102.808 | 29.3737 | 0.61243 | 9.9292 | 0.92878 | 0.7 | 235.859 | 2.4545
1351 | 600000 | 70 | 350 | 350 | 0.19865 | 117.4617 | 12.3559 | 105.1058 | 30.0302 | 0.6531 | 10.5191 | 0.92862 | 0.7 | 232.5478 | 2.4545
1352 | 650000 | 70 | 350 | 350 | 0.22009 | 118.8417 | 12.0817 | 106.76 | 30.5029 | 0.6287 | 10.1662 | 0.9287 | 0.7 | 231.158 | 2.6591
1353 | 700000 | 70 | 350 | 350 | 0.23819 | 120.1677 | 12.0222 | 108.1455 | 30.8987 | 0.6176 | 10.0045 | 0.92877 | 0.7 | 229.8301 | 2.8636
1354 | 750000 | 70 | 350 | 350 | 0.24893 | 121.3066 | 12.3256 | 108.981 | 31.1374 | 0.62833 | 10.1607 | 0.92883 | 0.7 | 228.6878 | 3.0682
1355 | 800000 | 70 | 350 | 350 | 0.25916 | 122.446 | 12.6284 | 109.8176 | 31.3765 | 0.63886 | 10.3135 | 0.92888 | 0.7 | 227.5496 | 3.2727
1356 | 850000 | 70 | 350 | 350 | 0.26894 | 123.5588 | 12.9297 | 110.6291 | 31.6083 | 0.6493 | 10.4644 | 0.92893 | 0.7 | 226.4385 | 3.4773
1357 | 900000 | 70 | 350 | 350 | 0.27827 | 124.6759 | 13.2313 | 111.4446 | 31.8413 | 0.65958 | 10.6125 | 0.92897 | 0.7 | 225.3221 | 3.6818
1358 | 950000 | 70 | 350 | 350 | 0.28721 | 125.7664 | 13.5313 | 112.2351 | 32.0672 | 0.66979 | 10.7591 | 0.92901 | 0.7 | 224.2325 | 3.8864
1359 | 1000000 | 70 | 350 | 350 | 0.29576 | 126.8634 | 13.8317 | 113.0317 | 32.2948 | 0.67983 | 10.9028 | 0.92905 | 0.7 | 223.1359 | 4.0909
1360 | 1050000 | 70 | 350 | 350 | 0.30398 | 127.9356 | 14.1307 | 113.8049 | 32.5157 | 0.68981 | 11.0452 | 0.92908 | 0.7 | 222.0639 | 4.2955
1361 | 1100000 | 70 | 350 | 350 | 0.31185 | 129.0152 | 14.4302 | 114.585 | 32.7386 | 0.69963 | 11.1849 | 0.92912 | 0.7 | 220.9844 | 4.5
1362 | 1150000 | 70 | 350 | 350 | 0.31942 | 130.0727 | 14.7283 | 115.3444 | 32.9555 | 0.70939 | 11.3232 | 0.92914 | 0.7 | 219.927 | 4.7045
1363 | 1200000 | 70 | 350 | 350 | 0.32668 | 131.1383 | 15.027 | 116.1114 | 33.1747 | 0.71899 | 11.4589 | 0.92917 | 0.7 | 218.8614 | 4.9091
1364 | 1250000 | 70 | 350 | 350 | 0.33369 | 132.1842 | 15.3245 | 116.8597 | 33.3885 | 0.72853 | 11.5933 | 0.92919 | 0.7 | 217.8156 | 5.1136
1365 | 1300000 | 70 | 350 | 350 | 0.34042 | 133.2388 | 15.6225 | 117.6163 | 33.6047 | 0.73792 | 11.7252 | 0.92921 | 0.7 | 216.761 | 5.3182
1366 | 1300000 | 70 | 400 | 400 | 0.32358 | 147.0864 | 16.4355 | 130.6509 | 32.6627 | 0.69887 | 11.174 | 0.93081 | 0.8 | 252.9136 | 5.3182
1367 | 1250000 | 70 | 400 | 400 | 0.31685 | 146.0521 | 16.1389 | 129.9132 | 32.4783 | 0.69016 | 11.0501 | 0.93079 | 0.8 | 253.9477 | 5.1136
1368 | 1200000 | 70 | 400 | 400 | 0.30987 | 145.0194 | 15.8425 | 129.177 | 32.2942 | 0.68134 | 10.9244 | 0.93077 | 0.8 | 254.9803 | 4.9091
1369 | 1150000 | 70 | 400 | 400 | 0.30266 | 143.954 | 15.5441 | 128.41 | 32.1025 | 0.6725 | 10.7979 | 0.93075 | 0.8 | 256.0457 | 4.7045
1370 | 1100000 | 70 | 400 | 400 | 0.29515 | 142.8991 | 15.2463 | 127.6528 | 31.9132 | 0.66353 | 10.6693 | 0.93073 | 0.8 | 257.1006 | 4.5
1371 | 1050000 | 70 | 400 | 400 | 0.28738 | 141.8143 | 14.9468 | 126.8675 | 31.7169 | 0.65452 | 10.5397 | 0.9307 | 0.8 | 258.1853 | 4.2955
1372 | 1000000 | 70 | 400 | 400 | 0.2793 | 140.7208 | 14.6468 | 126.0741 | 31.5185 | 0.64542 | 10.4084 | 0.93068 | 0.8 | 259.2786 | 4.0909
1373 | 950000 | 70 | 400 | 400 | 0.2709 | 139.6143 | 14.346 | 125.2683 | 31.3171 | 0.63623 | 10.2755 | 0.93065 | 0.8 | 260.3851 | 3.8864
1374 | 900000 | 70 | 400 | 400 | 0.26217 | 138.482 | 14.0437 | 124.4383 | 31.1096 | 0.62698 | 10.1412 | 0.93062 | 0.8 | 261.5174 | 3.6818
1375 | 850000 | 70 | 400 | 400 | 0.25305 | 137.3521 | 13.7416 | 123.6105 | 30.9026 | 0.6176 | 10.0046 | 0.93058 | 0.8 | 262.6481 | 3.4773
1376 | 800000 | 70 | 400 | 400 | 0.24355 | 136.1912 | 13.4376 | 122.7535 | 30.6884 | 0.60816 | 9.8667 | 0.93055 | 0.8 | 263.8091 | 3.2727
1377 | 750000 | 70 | 400 | 400 | 0.23362 | 135.0262 | 13.1335 | 121.8927 | 30.4732 | 0.59859 | 9.7266 | 0.93051 | 0.8 | 264.9737 | 3.0682
1378 | 700000 | 70 | 400 | 400 | 0.22306 | 133.785 | 12.8377 | 120.9473 | 30.2368 | 0.58968 | 9.5958 | 0.93046 | 0.8 | 266.2153 | 2.8636
1379 | 650000 | 70 | 400 | 400 | 0.20334 | 132.3919 | 13.0771 | 119.3148 | 29.8287 | 0.6089 | 9.8776 | 0.93041 | 0.8 | 267.6084 | 2.6591
1380 | 600000 | 70 | 400 | 400 | 0.18376 | 130.9331 | 13.357 | 117.5761 | 29.394 | 0.63113 | 10.2014 | 0.93035 | 0.8 | 269.0668 | 2.4545
1381 | 600000 | 65 | 400 | 400 | 0.19993 | 126.8301 | 12.2773 | 114.5528 | 28.6382 | 0.59542 | 9.6801 | 0.93044 | 0.8 | 273.1619 | 2.4545
1382 | 650000 | 65 | 400 | 400 | 0.21889 | 128.3549 | 12.1483 | 116.2066 | 29.0516 | 0.58078 | 9.4646 | 0.9305 | 0.8 | 271.6574 | 2.6591
1383 | 700000 | 65 | 400 | 400 | 0.2298 | 129.6412 | 12.4612 | 117.1801 | 29.295 | 0.59079 | 9.612 | 0.93055 | 0.8 | 270.3591 | 2.8636
1384 | 750000 | 65 | 400 | 400 | 0.24025 | 130.8998 | 12.771 | 118.1288 | 29.5322 | 0.60061 | 9.7563 | 0.93059 | 0.8 | 269.0981 | 3.0682
1385 | 800000 | 65 | 400 | 400 | 0.25021 | 132.1471 | 13.0801 | 119.0669 | 29.7667 | 0.61031 | 9.8982 | 0.93064 | 0.8 | 267.8514 | 3.2727
1386 | 850000 | 65 | 400 | 400 | 0.25974 | 133.3607 | 13.3873 | 119.9733 | 29.9933 | 0.61992 | 10.0385 | 0.93067 | 0.8 | 266.629 | 3.4773
1387 | 900000 | 65 | 400 | 400 | 0.26884 | 134.5829 | 13.695 | 120.8879 | 30.222 | 0.62937 | 10.1759 | 0.93071 | 0.8 | 265.4164 | 3.6818
1388 | 950000 | 65 | 400 | 400 | 0.27759 | 135.7648 | 14.0004 | 121.7644 | 30.4411 | 0.63877 | 10.3122 | 0.93074 | 0.8 | 264.2281 | 3.8864
1389 | 1000000 | 65 | 400 | 400 | 0.28597 | 136.9435 | 14.3055 | 122.638 | 30.6595 | 0.64805 | 10.4463 | 0.93077 | 0.8 | 263.0502 | 4.0909
1390 | 1050000 | 65 | 400 | 400 | 0.29402 | 138.1 | 14.6093 | 123.4906 | 30.8727 | 0.65724 | 10.5788 | 0.9308 | 0.8 | 261.8952 | 4.2955
1391 | 1100000 | 65 | 400 | 400 | 0.30177 | 139.237 | 14.912 | 124.325 | 31.0813 | 0.66635 | 10.7098 | 0.93083 | 0.8 | 260.7596 | 4.5
1392 | 1150000 | 65 | 400 | 400 | 0.30922 | 140.3663 | 15.2142 | 125.1521 | 31.288 | 0.67537 | 10.839 | 0.93085 | 0.8 | 259.6304 | 4.7045
1393 | 1200000 | 65 | 400 | 400 | 0.31642 | 141.4623 | 15.5145 | 125.9478 | 31.487 | 0.68434 | 10.9672 | 0.93087 | 0.8 | 258.5358 | 4.9091
1394 | 1250000 | 65 | 400 | 400 | 0.32333 | 142.5682 | 15.8153 | 126.7529 | 31.6882 | 0.69318 | 11.0932 | 0.93089 | 0.8 | 257.4297 | 5.1136
1395 | 1300000 | 65 | 400 | 400 | 0.33003 | 143.6392 | 16.1141 | 127.5251 | 31.8813 | 0.702 | 11.2184 | 0.93091 | 0.8 | 256.3596 | 5.3182
1396 | 1300000 | 60 | 400 | 400 | 0.33747 | 139.6357 | 15.7592 | 123.8765 | 30.9691 | 0.70676 | 11.2859 | 0.93101 | 0.8 | 260.3569 | 5.3182
1397 | 1250000 | 60 | 400 | 400 | 0.33084 | 138.5005 | 15.4565 | 123.044 | 30.761 | 0.69788 | 11.1599 | 0.93099 | 0.8 | 261.4994 | 5.1136
1398 | 1200000 | 60 | 400 | 400 | 0.32394 | 137.3703 | 15.1542 | 122.2161 | 30.554 | 0.68886 | 11.0317 | 0.93097 | 0.8 | 262.6296 | 4.9091
1399 | 1150000 | 60 | 400 | 400 | 0.31681 | 136.2059 | 14.8499 | 121.356 | 30.339 | 0.67981 | 10.9025 | 0.93095 | 0.8 | 263.794 | 4.7045
1400 | 1100000 | 60 | 400 | 400 | 0.30938 | 135.0328 | 14.545 | 120.4878 | 30.1219 | 0.67065 | 10.7715 | 0.93092 | 0.8 | 264.9671 | 4.5
1401 | 1050000 | 60 | 400 | 400 | 0.30167 | 133.8367 | 14.2388 | 119.5979 | 29.8995 | 0.66142 | 10.6389 | 0.9309 | 0.8 | 266.1632 | 4.2955
1402 | 1000000 | 60 | 400 | 400 | 0.29365 | 132.6177 | 13.9311 | 118.6866 | 29.6716 | 0.6521 | 10.5047 | 0.93087 | 0.8 | 267.3821 | 4.0909
1403 | 950000 | 60 | 400 | 400 | 0.28528 | 131.387 | 13.6228 | 117.7641 | 29.441 | 0.64266 | 10.3685 | 0.93084 | 0.8 | 268.6129 | 3.8864
1404 | 900000 | 60 | 400 | 400 | 0.27657 | 130.1209 | 13.3124 | 116.8084 | 29.2021 | 0.63316 | 10.2308 | 0.9308 | 0.8 | 269.879 | 3.6818
1405 | 850000 | 60 | 400 | 400 | 0.26744 | 128.8537 | 13.002 | 115.8517 | 28.9629 | 0.6235 | 10.0905 | 0.93077 | 0.8 | 271.1461 | 3.4773
1406 | 800000 | 60 | 400 | 400 | 0.25791 | 127.5499 | 12.6893 | 114.8606 | 28.7151 | 0.61376 | 9.9485 | 0.93073 | 0.8 | 272.4499 | 3.2727
1407 | 750000 | 60 | 400 | 400 | 0.24791 | 126.2367 | 12.3762 | 113.8605 | 28.4651 | 0.60387 | 9.8039 | 0.93068 | 0.8 | 273.7631 | 3.0682
1408 | 700000 | 60 | 400 | 400 | 0.23742 | 124.8982 | 12.0615 | 112.8367 | 28.2092 | 0.59385 | 9.6571 | 0.93064 | 0.8 | 275.1016 | 2.8636
1409 | 650000 | 60 | 400 | 400 | 0.22639 | 123.5385 | 11.7456 | 111.7929 | 27.9482 | 0.5837 | 9.5077 | 0.93059 | 0.8 | 276.4612 | 2.6591
1410 | 600000 | 60 | 400 | 400 | 0.21476 | 122.1668 | 11.4291 | 110.7378 | 27.6844 | 0.57338 | 9.3553 | 0.93053 | 0.8 | 277.8333 | 2.4545
1411 | 600000 | 55 | 400 | 400 | 0.2235 | 116.6433 | 10.9823 | 105.661 | 26.4152 | 0.57744 | 9.4153 | 0.93061 | 0.8 | 283.3497 | 2.4545
1412 | 650000 | 55 | 400 | 400 | 0.23523 | 118.1065 | 11.3044 | 106.8021 | 26.7005 | 0.58802 | 9.5714 | 0.93067 | 0.8 | 281.8936 | 2.6591
1413 | 700000 | 55 | 400 | 400 | 0.24634 | 119.5396 | 11.6248 | 107.9148 | 26.9787 | 0.59845 | 9.7246 | 0.93072 | 0.8 | 280.4605 | 2.8636
1414 | 750000 | 55 | 400 | 400 | 0.25688 | 120.9502 | 11.9438 | 109.0064 | 27.2516 | 0.60872 | 9.875 | 0.93077 | 0.8 | 279.0491 | 3.0682
1415 | 800000 | 55 | 400 | 400 | 0.26691 | 122.3416 | 12.2617 | 110.0799 | 27.52 | 0.61883 | 10.0225 | 0.93082 | 0.8 | 277.6578 | 3.2727
1416 | 850000 | 55 | 400 | 400 | 0.27646 | 123.6998 | 12.5777 | 111.1221 | 27.7805 | 0.62882 | 10.1679 | 0.93086 | 0.8 | 276.2999 | 3.4773
1417 | 900000 | 55 | 400 | 400 | 0.28556 | 125.0486 | 12.8931 | 112.1554 | 28.0389 | 0.63865 | 10.3105 | 0.9309 | 0.8 | 274.9514 | 3.6818
1418 | 950000 | 55 | 400 | 400 | 0.29429 | 126.355 | 13.206 | 113.149 | 28.2872 | 0.64841 | 10.4515 | 0.93093 | 0.8 | 273.645 | 3.8864
1419 | 1000000 | 55 | 400 | 400 | 0.30262 | 127.655 | 13.5185 | 114.1365 | 28.5341 | 0.65801 | 10.5898 | 0.93096 | 0.8 | 272.345 | 4.0909
1420 | 1050000 | 55 | 400 | 400 | 0.31062 | 128.9168 | 13.8287 | 115.0881 | 28.772 | 0.66754 | 10.7268 | 0.93099 | 0.8 | 271.0832 | 4.2955
1421 | 1100000 | 55 | 400 | 400 | 0.31829 | 130.1648 | 14.138 | 116.0268 | 29.0067 | 0.67695 | 10.8616 | 0.93102 | 0.8 | 269.8352 | 4.5
1422 | 1150000 | 55 | 400 | 400 | 0.32567 | 131.3847 | 14.4457 | 116.939 | 29.2348 | 0.68629 | 10.995 | 0.93104 | 0.8 | 268.6154 | 4.7045
1423 | 1200000 | 55 | 400 | 400 | 0.33277 | 132.5842 | 14.7521 | 117.8321 | 29.458 | 0.69553 | 11.1266 | 0.93107 | 0.8 | 267.4162 | 4.9091
1424 | 1250000 | 55 | 400 | 400 | 0.33961 | 133.766 | 15.0574 | 118.7085 | 29.6771 | 0.70469 | 11.2566 | 0.93108 | 0.8 | 266.2341 | 5.1136
1425 | 1300000 | 55 | 400 | 400 | 0.34621 | 134.9207 | 15.3611 | 119.5596 | 29.8899 | 0.71378 | 11.3853 | 0.9311 | 0.8 | 265.0783 | 5.3182
1426 | 1300000 | 50 | 400 | 400 | 0.35665 | 129.3509 | 14.9115 | 114.4394 | 28.6099 | 0.72389 | 11.5279 | 0.93119 | 0.8 | 270.646 | 5.3182
1427 | 1250000 | 50 | 400 | 400 | 0.35008 | 128.1803 | 14.6069 | 113.5734 | 28.3934 | 0.71451 | 11.3956 | 0.93118 | 0.8 | 271.8195 | 5.1136
1428 | 1200000 | 50 | 400 | 400 | 0.34329 | 126.9732 | 14.3001 | 112.6732 | 28.1683 | 0.70509 | 11.2623 | 0.93116 | 0.8 | 273.0264 | 4.9091
1429 | 1150000 | 50 | 400 | 400 | 0.33621 | 125.7572 | 13.9927 | 111.7645 | 27.9411 | 0.69555 | 11.1268 | 0.93114 | 0.8 | 274.2425 | 4.7045
1430 | 1100000 | 50 | 400 | 400 | 0.32888 | 124.4999 | 13.6828 | 110.8171 | 27.7043 | 0.68596 | 10.9902 | 0.93111 | 0.8 | 275.4998 | 4.5
1431 | 1050000 | 50 | 400 | 400 | 0.32122 | 123.2335 | 13.3724 | 109.8611 | 27.4653 | 0.67623 | 10.8513 | 0.93109 | 0.8 | 276.7664 | 4.2955
1432 | 1000000 | 50 | 400 | 400 | 0.31326 | 121.9201 | 13.0591 | 108.861 | 27.2153 | 0.66645 | 10.7112 | 0.93106 | 0.8 | 278.0799 | 4.0909
1433 | 950000 | 50 | 400 | 400 | 0.30493 | 120.5983 | 12.7453 | 107.853 | 26.9632 | 0.65652 | 10.5684 | 0.93103 | 0.8 | 279.4016 | 3.8864
1434 | 900000 | 50 | 400 | 400 | 0.29623 | 119.2308 | 12.4288 | 106.8021 | 26.7005 | 0.64651 | 10.4241 | 0.93099 | 0.8 | 280.7692 | 3.6818
1435 | 850000 | 50 | 400 | 400 | 0.28711 | 117.8464 | 12.1112 | 105.7352 | 26.4338 | 0.63635 | 10.2771 | 0.93095 | 0.8 | 282.1537 | 3.4773
1436 | 800000 | 50 | 400 | 400 | 0.27755 | 116.4233 | 11.7913 | 104.632 | 26.158 | 0.62607 | 10.1279 | 0.93091 | 0.8 | 283.5767 | 3.2727
1437 | 750000 | 50 | 400 | 400 | 0.2675 | 114.9757 | 11.4699 | 103.5058 | 25.8765 | 0.61564 | 9.976 | 0.93086 | 0.8 | 285.0242 | 3.0682
1438 | 700000 | 50 | 400 | 400 | 0.2569 | 113.4985 | 11.1468 | 102.3517 | 25.5879 | 0.60504 | 9.8211 | 0.93081 | 0.8 | 286.5014 | 2.8636
1439 | 650000 | 50 | 400 | 400 | 0.24571 | 111.9919 | 10.822 | 101.1699 | 25.2925 | 0.59427 | 9.6632 | 0.93076 | 0.8 | 288.0081 | 2.6591
1440 | 600000 | 50 | 400 | 400 | 0.23386 | 110.4652 | 10.4959 | 99.9693 | 24.9923 | 0.58329 | 9.5016 | 0.9307 | 0.8 | 289.5347 | 2.4545
1441 | 600000 | 45 | 400 | 400 | 0.2463 | 103.5598 | 9.9655 | 93.5943 | 23.3986 | 0.59153 | 9.623 | 0.93079 | 0.8 | 296.4393 | 2.4545
1442 | 650000 | 45 | 400 | 400 | 0.25827 | 105.1544 | 10.2957 | 94.8587 | 23.7147 | 0.60299 | 9.7911 | 0.93085 | 0.8 | 294.8456 | 2.6591
1443 | 700000 | 45 | 400 | 400 | 0.26956 | 106.7083 | 10.6235 | 96.0848 | 24.0212 | 0.61424 | 9.9556 | 0.93091 | 0.8 | 293.2918 | 2.8636
1444 | 750000 | 45 | 400 | 400 | 0.28021 | 108.2349 | 10.9496 | 97.2853 | 24.3213 | 0.62529 | 10.1166 | 0.93096 | 0.8 | 291.765 | 3.0682
1445 | 800000 | 45 | 400 | 400 | 0.2903 | 109.7228 | 11.2735 | 98.4494 | 24.6123 | 0.63617 | 10.2745 | 0.93101 | 0.8 | 290.2772 | 3.2727
1446 | 850000 | 45 | 400 | 400 | 0.29989 | 111.1771 | 11.5953 | 99.5818 | 24.8954 | 0.64689 | 10.4296 | 0.93105 | 0.8 | 288.8231 | 3.4773
1447 | 900000 | 45 | 400 | 400 | 0.30901 | 112.5951 | 11.9149 | 100.6802 | 25.1701 | 0.65747 | 10.5821 | 0.93109 | 0.8 | 287.405 | 3.6818
1448 | 950000 | 45 | 400 | 400 | 0.31772 | 113.974 | 12.2322 | 101.7418 | 25.4355 | 0.66793 | 10.7324 | 0.93112 | 0.8 | 286.0261 | 3.8864
1449 | 1000000 | 45 | 400 | 400 | 0.32603 | 115.3221 | 12.5475 | 102.7746 | 25.6936 | 0.67827 | 10.8804 | 0.93115 | 0.8 | 284.678 | 4.0909
1450 | 1050000 | 45 | 400 | 400 | 0.33401 | 116.6292 | 12.8604 | 103.7688 | 25.9422 | 0.68852 | 11.0268 | 0.93118 | 0.8 | 283.3709 | 4.2955
1451 | 1100000 | 45 | 400 | 400 | 0.34164 | 117.9103 | 13.1717 | 104.7386 | 26.1847 | 0.69865 | 11.1709 | 0.9312 | 0.8 | 282.0898 | 4.5
1452 | 1150000 | 45 | 400 | 400 | 0.34899 | 119.1523 | 13.4806 | 105.6717 | 26.4179 | 0.70872 | 11.3137 | 0.93123 | 0.8 | 280.8478 | 4.7045
1453 | 1200000 | 45 | 400 | 400 | 0.35604 | 120.3719 | 13.7881 | 106.5839 | 26.646 | 0.71869 | 11.4546 | 0.93125 | 0.8 | 279.6282 | 4.9091
1454 | 1250000 | 45 | 400 | 400 | 0.36283 | 121.5594 | 14.0936 | 107.4658 | 26.8665 | 0.72858 | 11.594 | 0.93126 | 0.8 | 278.4407 | 5.1136
1455 | 1300000 | 45 | 400 | 400 | 0.36938 | 122.7252 | 14.3977 | 108.3275 | 27.0819 | 0.73838 | 11.7316 | 0.93128 | 0.8 | 277.275 | 5.3182
1456 | 1300000 | 40 | 400 | 400 | 0.38529 | 114.7713 | 13.803 | 100.9683 | 25.2421 | 0.75948 | 12.0266 | 0.93135 | 0.8 | 285.2279 | 5.3182
1457 | 1250000 | 40 | 400 | 400 | 0.37871 | 113.6679 | 13.5029 | 100.165 | 25.0413 | 0.74893 | 11.8793 | 0.93134 | 0.8 | 286.3317 | 5.1136
1458 | 1200000 | 40 | 400 | 400 | 0.37188 | 112.5322 | 13.2007 | 99.3315 | 24.8329 | 0.73831 | 11.7306 | 0.93133 | 0.8 | 287.4673 | 4.9091
1459 | 1150000 | 40 | 400 | 400 | 0.36479 | 111.368 | 12.8967 | 98.4712 | 24.6178 | 0.72761 | 11.5803 | 0.93131 | 0.8 | 288.6316 | 4.7045
1460 | 1100000 | 40 | 400 | 400 | 0.3574 | 110.1778 | 12.5911 | 97.5867 | 24.3967 | 0.7168 | 11.428 | 0.93129 | 0.8 | 289.8218 | 4.5
1461 | 1050000 | 40 | 400 | 400 | 0.34972 | 108.9384 | 12.2824 | 96.656 | 24.164 | 0.70596 | 11.2746 | 0.93127 | 0.8 | 291.0616 | 4.2955
1462 | 1000000 | 40 | 400 | 400 | 0.3417 | 107.676 | 11.9723 | 95.7037 | 23.9259 | 0.69499 | 11.1188 | 0.93125 | 0.8 | 292.324 | 4.0909
1463 | 950000 | 40 | 400 | 400 | 0.33335 | 106.3566 | 11.6587 | 94.6979 | 23.6745 | 0.68397 | 10.9619 | 0.93122 | 0.8 | 293.6434 | 3.8864
1464 | 900000 | 40 | 400 | 400 | 0.32459 | 105.0051 | 11.3431 | 93.662 | 23.4155 | 0.67281 | 10.8024 | 0.93118 | 0.8 | 294.995 | 3.6818
1465 | 850000 | 40 | 400 | 400 | 0.31542 | 103.5976 | 11.0241 | 92.5735 | 23.1434 | 0.66158 | 10.6413 | 0.93115 | 0.8 | 296.4024 | 3.4773
1466 | 800000 | 40 | 400 | 400 | 0.30578 | 102.1545 | 10.7029 | 91.4516 | 22.8629 | 0.65019 | 10.4772 | 0.93111 | 0.8 | 297.8455 | 3.2727
1467 | 750000 | 40 | 400 | 400 | 0.29563 | 100.6563 | 10.3784 | 90.2778 | 22.5695 | 0.63867 | 10.3108 | 0.93106 | 0.8 | 299.3438 | 3.0682
1468 | 700000 | 40 | 400 | 400 | 0.28489 | 99.1237 | 10.0519 | 89.0718 | 22.268 | 0.62695 | 10.1407 | 0.93101 | 0.8 | 300.8763 | 2.8636
1469 | 650000 | 40 | 400 | 400 | 0.27351 | 97.5379 | 9.7221 | 87.8158 | 21.9539 | 0.61506 | 9.9675 | 0.93095 | 0.8 | 302.4621 | 2.6591
1470 | 600000 | 40 | 400 | 400 | 0.26138 | 95.9229 | 9.3906 | 86.5323 | 21.6331 | 0.6029 | 9.7897 | 0.93089 | 0.8 | 304.0772 | 2.4545
1471 | 600000 | 35 | 400 | 400 | 0.2799 | 87.5305 | 8.7693 | 78.7612 | 19.6903 | 0.61856 | 10.0186 | 0.93099 | 0.8 | 312.4702 | 2.4545
1472 | 650000 | 35 | 400 | 400 | 0.29219 | 89.1377 | 9.1004 | 80.0372 | 20.0093 | 0.63168 | 10.2094 | 0.93106 | 0.8 | 310.8623 | 2.6591
1473 | 700000 | 35 | 400 | 400 | 0.30373 | 90.6882 | 9.4282 | 81.2601 | 20.315 | 0.64458 | 10.3962 | 0.93112 | 0.8 | 309.3117 | 2.8636
1474 | 750000 | 35 | 400 | 400 | 0.3146 | 92.1844 | 9.7526 | 82.4318 | 20.6079 | 0.65728 | 10.5794 | 0.93117 | 0.8 | 307.8156 | 3.0682
1475 | 800000 | 35 | 400 | 400 | 0.32489 | 93.6197 | 10.0733 | 83.5463 | 20.8866 | 0.66984 | 10.7598 | 0.93121 | 0.8 | 306.3803 | 3.2727
1476 | 850000 | 35 | 400 | 400 | 0.33466 | 94.9973 | 10.3905 | 84.6068 | 21.1517 | 0.68228 | 10.9377 | 0.93125 | 0.8 | 305.0031 | 3.4773
1477 | 900000 | 35 | 400 | 400 | 0.34396 | 96.3166 | 10.7042 | 85.6124 | 21.4031 | 0.69462 | 11.1136 | 0.93128 | 0.8 | 303.6837 | 3.6818
1478 | 950000 | 35 | 400 | 400 | 0.35286 | 97.5734 | 11.014 | 86.5594 | 21.6399 | 0.7069 | 11.2879 | 0.93131 | 0.8 | 302.4268 | 3.8864
1479 | 1000000 | 35 | 400 | 400 | 0.36135 | 98.785 | 11.3211 | 87.464 | 21.866 | 0.71909 | 11.4603 | 0.93134 | 0.8 | 301.2152 | 4.0909
1480 | 1050000 | 35 | 400 | 400 | 0.36951 | 99.9405 | 11.6246 | 88.3159 | 22.079 | 0.73125 | 11.6315 | 0.93136 | 0.8 | 300.0597 | 4.2955
1481 | 1100000 | 35 | 400 | 400 | 0.37735 | 101.049 | 11.9252 | 89.1237 | 22.2809 | 0.74336 | 11.8014 | 0.93137 | 0.8 | 298.9512 | 4.5
1482 | 1150000 | 35 | 400 | 400 | 0.38486 | 102.1302 | 12.2241 | 89.9061 | 22.4765 | 0.75536 | 11.9691 | 0.93138 | 0.8 | 297.87 | 4.7045
1483 | 1200000 | 35 | 400 | 400 | 0.39206 | 103.1834 | 12.5211 | 90.6623 | 22.6656 | 0.76726 | 12.1348 | 0.93139 | 0.8 | 296.8168 | 4.9091
1484 | 1250000 | 35 | 400 | 400 | 0.39896 | 104.2248 | 12.8173 | 91.4075 | 22.8519 | 0.77901 | 12.2978 | 0.9314 | 0.8 | 295.7754 | 5.1136
1485 | 1300000 | 35 | 400 | 400 | 0.40554 | 105.2742 | 13.1138 | 92.1604 | 23.0401 | 0.79052 | 12.4568 | 0.93141 | 0.8 | 294.7259 | 5.3182
1486 | 1300000 | 30 | 400 | 400 | 0.43018 | 94.8088 | 12.3626 | 82.4461 | 20.6115 | 0.83304 | 13.0395 | 0.93146 | 0.8 | 305.1894 | 5.3182
1487 | 1250000 | 30 | 400 | 400 | 0.42387 | 93.7178 | 12.0643 | 81.6535 | 20.4134 | 0.82083 | 12.873 | 0.93146 | 0.8 | 306.2815 | 5.1136
1488 | 1200000 | 30 | 400 | 400 | 0.41737 | 92.565 | 11.7621 | 80.8029 | 20.2007 | 0.8087 | 12.7068 | 0.93145 | 0.8 | 307.4343 | 4.9091
1489 | 1150000 | 30 | 400 | 400 | 0.41049 | 91.4325 | 11.4609 | 79.9716 | 19.9929 | 0.79618 | 12.5348 | 0.93144 | 0.8 | 308.5667 | 4.7045
1490 | 1100000 | 30 | 400 | 400 | 0.40321 | 90.3191 | 11.1606 | 79.1585 | 19.7896 | 0.78328 | 12.3568 | 0.93143 | 0.8 | 309.68 | 4.5
1491 | 1050000 | 30 | 400 | 400 | 0.39529 | 89.3158 | 10.8667 | 78.4492 | 19.6123 | 0.76955 | 12.1666 | 0.93142 | 0.8 | 310.6834 | 4.2955
1492 | 1000000 | 30 | 400 | 400 | 0.38687 | 88.3416 | 10.5743 | 77.7673 | 19.4418 | 0.75541 | 11.9698 | 0.93141 | 0.8 | 311.6585 | 4.0909
1493 | 950000 | 30 | 400 | 400 | 0.37804 | 87.3445 | 10.2804 | 77.0641 | 19.266 | 0.74111 | 11.7699 | 0.9314 | 0.8 | 312.6555 | 3.8864
1494 | 900000 | 30 | 400 | 400 | 0.36881 | 86.2918 | 9.983 | 76.3088 | 19.0772 | 0.7268 | 11.5689 | 0.93138 | 0.8 | 313.7082 | 3.6818
1495 | 850000 | 30 | 400 | 400 | 0.35917 | 85.1714 | 9.6814 | 75.49 | 18.8725 | 0.71249 | 11.367 | 0.93135 | 0.8 | 314.8286 | 3.4773
1496 | 800000 | 30 | 400 | 400 | 0.34907 | 83.9794 | 9.3754 | 74.604 | 18.651 | 0.69816 | 11.164 | 0.93132 | 0.8 | 316.0206 | 3.2727
1497 | 750000 | 30 | 400 | 400 | 0.33849 | 82.7051 | 9.0644 | 73.6407 | 18.4102 | 0.68383 | 10.9599 | 0.93128 | 0.8 | 317.2949 | 3.0682
1498 | 700000 | 30 | 400 | 400 | 0.32734 | 81.3478 | 8.7483 | 72.5995 | 18.1499 | 0.66945 | 10.7542 | 0.93124 | 0.8 | 318.6522 | 2.8636
1499 | 650000 | 30 | 400 | 400 | 0.31552 | 79.9147 | 8.4276 | 71.4871 | 17.8718 | 0.65495 | 10.5458 | 0.93118 | 0.8 | 320.0852 | 2.6591
1500 | 600000 | 30 | 400 | 400 | 0.30296 | 78.3995 | 8.102 | 70.2975 | 17.5744 | 0.64029 | 10.3342 | 0.93112 | 0.8 | 321.6005 | 2.4545
1501 | 600000 | 25 | 400 | 400 | 0.33231 | 68.5146 | 7.3862 | 61.1284 | 15.2821 | 0.67128 | 10.7805 | 0.93126 | 0.8 | 331.4853 | 2.4545
1502 | 650000 | 25 | 400 | 400 | 0.34544 | 69.793 | 7.6976 | 62.0954 | 15.5239 | 0.68869 | 11.0292 | 0.93131 | 0.8 | 330.2072 | 2.6591
1503 | 700000 | 25 | 400 | 400 | 0.35788 | 70.9513 | 8.0017 | 62.9496 | 15.7374 | 0.70618 | 11.2778 | 0.93136 | 0.8 | 329.0489 | 2.8636
1504 | 750000 | 25 | 400 | 400 | 0.36972 | 71.9918 | 8.2987 | 63.6931 | 15.9233 | 0.72384 | 11.5272 | 0.93139 | 0.8 | 328.0084 | 3.0682
1505 | 800000 | 25 | 400 | 400 | 0.38103 | 72.9277 | 8.5892 | 64.3385 | 16.0846 | 0.74167 | 11.7777 | 0.93142 | 0.8 | 327.0726 | 3.2727
1506 | 850000 | 25 | 400 | 400 | 0.39175 | 73.8094 | 8.8763 | 64.9331 | 16.2333 | 0.75944 | 12.026 | 0.93144 | 0.8 | 326.1908 | 3.4773
1507 | 900000 | 25 | 400 | 400 | 0.40136 | 74.8625 | 9.1735 | 65.689 | 16.4222 | 0.77583 | 12.2537 | 0.93145 | 0.8 | 325.1377 | 3.6818
1508 | 950000 | 25 | 400 | 400 | 0.41007 | 76.0321 | 9.4774 | 66.5547 | 16.6387 | 0.79111 | 12.4649 | 0.93147 | 0.8 | 323.9683 | 3.8864
1509 | 1000000 | 25 | 400 | 400 | 0.41819 | 77.226 | 9.7824 | 67.4436 | 16.8609 | 0.80581 | 12.6673 | 0.93148 | 0.8 | 322.7743 | 4.0909
1510 | 1050000 | 25 | 400 | 400 | 0.42596 | 78.3679 | 10.0841 | 68.2838 | 17.0709 | 0.82044 | 12.8677 | 0.93149 | 0.8 | 321.6325 | 4.2955
1511 | 1100000 | 25 | 400 | 400 | 0.43349 | 79.433 | 10.381 | 69.0521 | 17.263 | 0.8352 | 13.0688 | 0.9315 | 0.8 | 320.5674 | 4.5
1512 | 1150000 | 25 | 400 | 400 | 0.44079 | 80.424 | 10.673 | 69.7509 | 17.4377 | 0.85009 | 13.2709 | 0.9315 | 0.8 | 319.5764 | 4.7045
1513 | 1200000 | 25 | 400 | 400 | 0.44777 | 81.3943 | 10.9635 | 70.4308 | 17.6077 | 0.8648 | 13.4696 | 0.93151 | 0.8 | 318.6059 | 4.9091
1514 | 1250000 | 25 | 400 | 400 | 0.45445 | 82.3408 | 11.2523 | 71.0885 | 17.7721 | 0.87936 | 13.6655 | 0.93152 | 0.8 | 317.6592 | 5.1136
1515 | 1300000 | 25 | 400 | 400 | 0.46098 | 83.22 | 11.5367 | 71.6833 | 17.9208 | 0.89411 | 13.8629 | 0.93153 | 0.8 | 316.78 | 5.3182
1516 | 1300000 | 20 | 400 | 400 | 0.5007 | 70.3551 | 10.6214 | 59.7337 | 14.9334 | 0.98785 | 15.0969 | 0.93162 | 0.8 | 329.6449 | 5.3182
1517 | 1250000 | 20 | 400 | 400 | 0.49377 | 69.7781 | 10.3564 | 59.4218 | 14.8554 | 0.96825 | 14.8419 | 0.93162 | 0.8 | 330.2219 | 5.1136
1518 | 1200000 | 20 | 400 | 400 | 0.48657 | 69.1678 | 10.0891 | 59.0787 | 14.7697 | 0.94875 | 14.5865 | 0.93161 | 0.8 | 330.8322 | 4.9091
1519 | 1150000 | 20 | 400 | 400 | 0.47915 | 68.5049 | 9.8185 | 58.6864 | 14.6716 | 0.92947 | 14.3326 | 0.9316 | 0.8 | 331.4951 | 4.7045
1520 | 1100000 | 20 | 400 | 400 | 0.47152 | 67.7767 | 9.5436 | 58.233 | 14.5583 | 0.91048 | 14.081 | 0.9316 | 0.8 | 332.2234 | 4.5
1521 | 1050000 | 20 | 400 | 400 | 0.46367 | 66.974 | 9.264 | 57.71 | 14.4275 | 0.89181 | 13.8322 | 0.93159 | 0.8 | 333.0262 | 4.2955
1522 | 1000000 | 20 | 400 | 400 | 0.45561 | 66.0888 | 8.979 | 57.1098 | 14.2774 | 0.87347 | 13.5863 | 0.93157 | 0.8 | 333.9115 | 4.0909
1523 | 950000 | 20 | 400 | 400 | 0.4471 | 65.1838 | 8.6925 | 56.4913 | 14.1228 | 0.85485 | 13.3353 | 0.93157 | 0.8 | 334.8169 | 3.8864
1524 | 900000 | 20 | 400 | 400 | 0.43813 | 64.2443 | 8.4034 | 55.8409 | 13.9602 | 0.83605 | 13.0804 | 0.93156 | 0.8 | 335.7583 | 3.6818
1525 | 850000 | 20 | 400 | 400 | 0.42886 | 63.2081 | 8.1082 | 55.0998 | 13.775 | 0.81753 | 12.8278 | 0.93155 | 0.8 | 336.7918 | 3.4773
1526 | 800000 | 20 | 400 | 400 | 0.41921 | 62.0745 | 7.8068 | 54.2676 | 13.5669 | 0.79921 | 12.5766 | 0.93154 | 0.8 | 337.9254 | 3.2727
1527 | 750000 | 20 | 400 | 400 | 0.40904 | 60.8724 | 7.501 | 53.3714 | 13.3429 | 0.7808 | 12.3225 | 0.93151 | 0.8 | 339.1273 | 3.0682
1528 | 700000 | 20 | 400 | 400 | 0.3979 | 59.7047 | 7.197 | 52.5078 | 13.1269 | 0.76147 | 12.0542 | 0.93149 | 0.8 | 340.2949 | 2.8636
1529 | 650000 | 20 | 400 | 400 | 0.3856 | 58.5913 | 6.8959 | 51.6954 | 12.9238 | 0.74109 | 11.7695 | 0.93145 | 0.8 | 341.4082 | 2.6591
1530 | 600000 | 20 | 400 | 400 | 0.37124 | 57.7607 | 6.6117 | 51.149 | 12.7873 | 0.71813 | 11.4467 | 0.93141 | 0.8 | 342.2387 | 2.4545
1531 | 600000 | 15 | 400 | 400 | 0.41702 | 48.0618 | 5.8859 | 42.176 | 10.544 | 0.7753 | 12.2464 | 0.93162 | 0.8 | 351.9382 | 2.4545
1532 | 650000 | 15 | 400 | 400 | 0.43005 | 49.1323 | 6.1833 | 42.949 | 10.7373 | 0.79982 | 12.5849 | 0.93167 | 0.8 | 350.8674 | 2.6591
1533 | 700000 | 15 | 400 | 400 | 0.44185 | 50.2143 | 6.4811 | 43.7332 | 10.9333 | 0.82331 | 12.9068 | 0.9317 | 0.8 | 349.7858 | 2.8636
1534 | 750000 | 15 | 400 | 400 | 0.45317 | 51.1637 | 6.7704 | 44.3932 | 11.0983 | 0.84728 | 13.2329 | 0.93172 | 0.8 | 348.8364 | 3.0682
1535 | 800000 | 15 | 400 | 400 | 0.46408 | 51.9905 | 7.0521 | 44.9384 | 11.2346 | 0.87182 | 13.5642 | 0.93173 | 0.8 | 348.0096 | 3.2727
1536 | 850000 | 15 | 400 | 400 | 0.47462 | 52.7051 | 7.3265 | 45.3786 | 11.3447 | 0.89696 | 13.9009 | 0.93174 | 0.8 | 347.295 | 3.4773
1537 | 900000 | 15 | 400 | 400 | 0.48472 | 53.3414 | 7.5958 | 45.7456 | 11.4364 | 0.92246 | 14.2399 | 0.93174 | 0.8 | 346.6587 | 3.6818
1538 | 950000 | 15 | 400 | 400 | 0.49408 | 53.9974 | 7.8658 | 46.1315 | 11.5329 | 0.94727 | 14.5671 | 0.93175 | 0.8 | 346.0026 | 3.8864
1539 | 1000000 | 15 | 400 | 400 | 0.50306 | 54.5924 | 8.132 | 46.4604 | 11.6151 | 0.97239 | 14.8958 | 0.93176 | 0.8 | 345.4076 | 4.0909
1540 | 1050000 | 15 | 400 | 400 | 0.51142 | 55.2013 | 8.3991 | 46.8022 | 11.7005 | 0.997 | 15.2154 | 0.93177 | 0.8 | 344.7989 | 4.2955
1541 | 1100000 | 15 | 400 | 400 | 0.5205 | 55.4946 | 8.6456 | 46.849 | 11.7122 | 1.0252 | 15.5792 | 0.93177 | 0.8 | 344.5052 | 4.5
1542 | 1150000 | 15 | 400 | 400 | 0.53019 | 55.5005 | 8.8732 | 46.6272 | 11.6568 | 1.0572 | 15.9877 | 0.93177 | 0.8 | 344.4995 | 4.7045
1543 | 1200000 | 15 | 400 | 400 | 0.53941 | 55.5045 | 9.1008 | 46.4037 | 11.6009 | 1.0896 | 16.3965 | 0.93177 | 0.8 | 344.4955 | 4.9091
1544 | 1250000 | 15 | 400 | 400 | 0.54819 | 55.5078 | 9.3283 | 46.1796 | 11.5449 | 1.1222 | 16.8053 | 0.93177 | 0.8 | 344.4922 | 5.1136
1545 | 1300000 | 15 | 400 | 400 | 0.55654 | 55.5107 | 9.5557 | 45.955 | 11.4887 | 1.1552 | 17.2142 | 0.93177 | 0.8 | 344.4893 | 5.3182
1546 | 1300000 | 10 | 400 | 400 | 0.61553 | 43.7583 | 8.64 | 35.1183 | 8.7796 | 1.3668 | 19.7448 | 0.93205 | 0.8 | 356.2418 | 5.3182
1547 | 1250000 | 10 | 400 | 400 | 0.60785 | 43.7567 | 8.4126 | 35.344 | 8.836 | 1.3223 | 19.2259 | 0.93205 | 0.8 | 356.2418 | 5.1136
1548 | 1200000 | 10 | 400 | 400 | 0.59974 | 43.7562 | 8.1853 | 35.5709 | 8.8927 | 1.2784 | 18.7066 | 0.93205 | 0.8 | 356.2438 | 4.9091
1549 | 1150000 | 10 | 400 | 400 | 0.59118 | 43.7543 | 7.9579 | 35.7964 | 8.9491 | 1.2351 | 18.1877 | 0.93205 | 0.8 | 356.2438 | 4.7045
1550 | 1100000 | 10 | 400 | 400 | 0.5821 | 43.7537 | 7.7306 | 36.0231 | 9.0058 | 1.1922 | 17.6684 | 0.93205 | 0.8 | 356.2463 | 4.5
1551 | 1050000 | 10 | 400 | 400 | 0.57248 | 43.7522 | 7.5032 | 36.249 | 9.0623 | 1.15 | 17.1494 | 0.93205 | 0.8 | 356.2478 | 4.2955
1552 | 1000000 | 10 | 400 | 400 | 0.56226 | 43.7506 | 7.2759 | 36.4747 | 9.1187 | 1.1082 | 16.6303 | 0.93205 | 0.8 | 356.2494 | 4.0909
1553 | 950000 | 10 | 400 | 400 | 0.55138 | 43.7486 | 7.0485 | 36.7001 | 9.175 | 1.067 | 16.1113 | 0.93205 | 0.8 | 356.2514 | 3.8864
1554 | 900000 | 10 | 400 | 400 | 0.53977 | 43.7463 | 6.821 | 36.9252 | 9.2313 | 1.0263 | 15.5923 | 0.93204 | 0.8 | 356.2537 | 3.6818
1555 | 850000 | 10 | 400 | 400 | 0.52737 | 43.7433 | 6.5936 | 37.1497 | 9.2874 | 0.98604 | 15.0734 | 0.93204 | 0.8 | 356.2567 | 3.4773
1556 | 800000 | 10 | 400 | 400 | 0.5141 | 43.7383 | 6.366 | 37.3724 | 9.3431 | 0.94633 | 14.5547 | 0.93204 | 0.8 | 356.2617 | 3.2727
1557 | 750000 | 10 | 400 | 400 | [8 empty] | 0.8 | 356.2617 | 3.0618
1558 | 700000 | 10 | 400 | 400 | 0.48973 | 42.7272 | 5.8473 | 36.8798 | 9.22 | 0.88084 | 13.6853 | 0.93198 | 0.8 | 357.2725 | 2.8636
1559 | 650000 | 10 | 400 | 400 | 0.47636 | 42.1286 | 5.5821 | 36.5465 | 9.1366 | 0.84855 | 13.2501 | 0.93193 | 0.8 | 357.8713 | 2.6591
1560 | 600000 | 10 | 400 | 400 | 0.46245 | 41.3813 | 5.3076 | 36.0737 | 9.0184 | 0.81741 | 12.8262 | 0.93186 | 0.8 | 358.6186 | 2.4545
1561 | 600000 | 10 | 450 | 450 | 0.44736 | 44.6394 | 5.4868 | 39.1527 | 8.7006 | 0.77855 | 12.2913 | 0.93259 | 0.9 | 405.3606 | 2.4545
1562 | 650000 | 10 | 450 | 450 | 0.46166 | 45.3676 | 5.7599 | 39.6078 | 8.8017 | 0.80791 | 12.696 | 0.93264 | 0.9 | 404.6327 | 2.6591
1563 | 700000 | 10 | 450 | 450 | 0.47538 | 45.9475 | 6.0239 | 39.9236 | 8.8719 | 0.83825 | 13.1103 | 0.93267 | 0.9 | 404.0527 | 2.8636
1564 | 750000 | 10 | 450 | 450 | 0.48811 | 46.4978 | 6.2859 | 40.2119 | 8.936 | 0.86843 | 13.5186 | 0.9327 | 0.9 | 403.504 | 3.0682
1565 | 800000 | 10 | 450 | 450 | 0.49983 | 47.044 | 6.5477 | 40.4962 | 8.9992 | 0.89826 | 13.9183 | 0.93272 | 0.9 | 402.9555 | 3.2727
1566 | 850000 | 10 | 450 | 450 | 0.5126 | 47.1795 | 6.7836 | 40.3959 | 8.9769 | 0.93293 | 14.3782 | 0.93273 | 0.9 | 402.8203 | 3.4773
1567 | 900000 | 10 | 450 | 450 | 0.52515 | 47.1824 | 7.011 | 40.1714 | 8.927 | 0.9696 | 14.8594 | 0.93273 | 0.9 | 402.8176 | 3.6818
1568 | 950000 | 10 | 450 | 450 | 0.53691 | 47.1845 | 7.2384 | 39.946 | 8.8769 | 1.0067 | 15.3407 | 0.93273 | 0.9 | 402.8155 | 3.8864
1569 | 1000000 | 10 | 450 | 450 | 0.54795 | 47.1862 | 7.4658 | 39.7204 | 8.8267 | 1.0442 | 15.822 | 0.93273 | 0.9 | 402.8138 | 4.0909
1570 | 1050000 | 10 | 450 | 450 | 0.55835 | 47.1876 | 7.6932 | 39.4945 | 8.7765 | 1.0822 | 16.3034 | 0.93273 | 0.9 | 402.8124 | 4.2955
1571 | 1100000 | 10 | 450 | 450 | 0.56814 | 47.1889 | 7.9205 | 39.2684 | 8.7263 | 1.1206 | 16.7847 | 0.93273 | 0.9 | 402.8111 | 4.5
1572 | 1150000 | 10 | 450 | 450 | 0.57739 | 47.1911 | 8.1479 | 39.0432 | 8.6763 | 1.1594 | 17.2658 | 0.93273 | 0.9 | 402.8111 | 4.7045
1573 | 1200000 | 10 | 450 | 450 | 0.58615 | 47.1911 | 8.3752 | 38.8159 | 8.6257 | 1.1987 | 17.7474 | 0.93273 | 0.9 | 402.8089 | 4.9091
1574 | 1250000 | 10 | 450 | 450 | 0.59443 | 47.1928 | 8.6026 | 38.5902 | 8.5756 | 1.2384 | 18.2286 | 0.93273 | 0.9 | 402.8089 | 5.1136
1575 | 1300000 | 10 | 450 | 450 | 0.6023 | 47.1928 | 8.8298 | 38.363 | 8.5251 | 1.2787 | 18.7101 | 0.93273 | 0.9 | 402.8072 | 5.3182
1576 | 1300000 | 15 | 450 | 450 | 0.54727 | 58.4346 | 9.7177 | 48.7169 | 10.826 | 1.1082 | 16.6301 | 0.93264 | 0.9 | 391.5654 | 5.3182
1577 | 1250000 | 15 | 450 | 450 | 0.53883 | 58.4322 | 9.4903 | 48.9419 | 10.876 | 1.0773 | 16.2416 | 0.93264 | 0.9 | 391.5678 | 5.1136
1578 | 1200000 | 15 | 450 | 450 | 0.52998 | 58.4294 | 9.2629 | 49.1665 | 10.9259 | 1.0467 | 15.8531 | 0.93264 | 0.9 | 391.5706 | 4.9091
1579 | 1150000 | 15 | 450 | 450 | 0.52068 | 58.4258 | 9.0353 | 49.3904 | 10.9757 | 1.0163 | 15.4647 | 0.93264 | 0.9 | 391.5742 | 4.7045
1580 | 1100000 | 15 | 450 | 450 | 0.51092 | 58.4195 | 8.8077 | 49.6118 | 11.0248 | 0.98629 | 15.0766 | 0.93264 | 0.9 | 391.5805 | 4.5
1581 | 1050000 | 15 | 450 | 450 | 0.5024 | 57.9602 | 8.5499 | 49.4103 | 10.9801 | 0.96133 | 14.7514 | 0.93264 | 0.9 | 392.0394 | 4.2955
1582 | 1000000 | 15 | 450 | 450 | 0.49346 | 57.4707 | 8.2902 | 49.1806 | 10.929 | 0.93648 | 14.4251 | 0.93263 | 0.9 | 392.5292 | 4.0909
1583 | 950000 | 15 | 450 | 450 | 0.48407 | 56.9514 | 8.0286 | 48.9229 | 10.8717 | 0.91171 | 14.0973 | 0.93263 | 0.9 | 393.0485 | 3.8864
1584 | 900000 | 15 | 450 | 450 | 0.4743 | 56.3639 | 7.7626 | 48.6013 | 10.8003 | 0.88733 | 13.7723 | 0.93263 | 0.9 | 393.6361 | 3.6818
1585 | 850000 | 15 | 450 | 450 | 0.4642 | 55.6871 | 7.4908 | 48.1962 | 10.7103 | 0.86347 | 13.4517 | 0.93262 | 0.9 | 394.313 | 3.4773
1586 | 800000 | 15 | 450 | 450 | 0.45377 | 54.9055 | 7.2124 | 47.6931 | 10.5985 | 0.84014 | 13.136 | 0.93261 | 0.9 | 395.0948 | 3.2727
1587 | 750000 | 15 | 450 | 450 | 0.44287 | 54.033 | 6.928 | 47.105 | 10.4678 | 0.81709 | 12.8218 | 0.9326 | 0.9 | 395.9676 | 3.0682
1588 | 700000 | 15 | 450 | 450 | 0.43088 | 53.2069 | 6.646 | 46.5608 | 10.3469 | 0.79299 | 12.4909 | 0.93259 | 0.9 | 396.7931 | 2.8636
1589 | 650000 | 15 | 450 | 450 | 0.41839 | 52.2445 | 6.3555 | 45.889 | 10.1975 | 0.76944 | 12.165 | 0.93256 | 0.9 | 397.7556 | 2.6591
1590 | 600000 | 15 | 450 | 450 | 0.40458 | 51.3169 | 6.0669 | 45.25 | 10.0556 | 0.74487 | 11.8225 | 0.93253 | 0.9 | 398.6848 | 2.4545
1591 | 600000 | 20 | 450 | 450 | 0.35749 | 62.1971 | 6.8661 | 55.331 | 12.2958 | 0.68939 | 11.0392 | 0.93243 | 0.9 | 387.8016 | 2.4545
1592 | 650000 | 20 | 450 | 450 | 0.37145 | 63.1697 | 7.1586 | 56.011 | 12.4469 | 0.71004 | 11.3324 | 0.93246 | 0.9 | 386.8306 | 2.6591
1593 | 700000 | 20 | 450 | 450 | 0.38492 | 63.9522 | 7.4396 | 56.5126 | 12.5583 | 0.73136 | 11.6331 | 0.93248 | 0.9 | 386.048 | 2.8636
1594 | 750000 | 20 | 450 | 450 | 0.3978 | 64.6074 | 7.7129 | 56.8946 | 12.6432 | 0.75313 | 11.938 | 0.9325 | 0.9 | 385.3928 | 3.0682
1595 | 800000 | 20 | 450 | 450 | 0.40908 | 65.5025 | 8.0002 | 57.5023 | 12.7783 | 0.77294 | 12.2136 | 0.93251 | 0.9 | 384.4979 | 3.2727
1596 | 850000 | 20 | 450 | 450 | 0.4193 | 66.493 | 8.293 | 58.2 | 12.9333 | 0.79162 | 12.472 | 0.93252 | 0.9 | 383.507 | 3.4773
1597 | 900000 | 20 | 450 | 450 | 0.42906 | 67.4118 | 8.5812 | 58.8306 | 13.0735 | 0.81035 | 12.7295 | 0.93253 | 0.9 | 382.5882 | 3.6818
1598 | 950000 | 20 | 450 | 450 | 0.438 | 68.3979 | 8.873 | 59.5248 | 13.2277 | 0.82814 | 12.9727 | 0.93254 | 0.9 | 381.6023 | 3.8864
1599 | 1000000 | 20 | 450 | 450 | 0.44665 | 69.2927 | 9.159 | 60.1337 | 13.363 | 0.84617 | 13.2179 | 0.93254 | 0.9 | 380.7073 | 4.0909
1600 | 1050000 | 20 | 450 | 450 | 0.45505 | 70.1019 | 9.4396 | 60.6623 | 13.4805 | 0.86449 | 13.4655 | 0.93254 | 0.9 | 379.8981 | 4.2955
1601 | 1100000 | 20 | 450 | 450 | 0.4632 | 70.8317 | 9.715 | 61.1168 | 13.5815 | 0.8831 | 13.7155 | 0.93255 | 0.9 | 379.1683 | 4.5
1602 | 1150000 | 20 | 450 | 450 | 0.47113 | 71.4896 | 9.9857 | 61.5039 | 13.6675 | 0.90199 | 13.968 | 0.93255 | 0.9 | 378.5105 | 4.7045
1603 | 1200000 | 20 | 450 | 450 | 0.47883 | 72.0838 | 10.2523 | 61.8315 | 13.7403 | 0.92117 | 14.2227 | 0.93255 | 0.9 | 377.9163 | 4.9091
1604 | 1250000 | 20 | 450 | 450 | 0.48615 | 72.6772 | 10.5186 | 62.1586 | 13.813 | 0.94012 | 14.473 | 0.93255 | 0.9 | 377.3229 | 5.1136
1605 | 1300000 | 20 | 450 | 450 | 0.49313 | 73.2691 | 10.7846 | 62.4845 | 13.8855 | 0.95887 | 14.7191 | 0.93255 | 0.9 | 376.7309 | 5.3182
1606 | 1300000 | 25 | 450 | 450 | 0.45299 | 86.7873 | 11.7401 | 75.0472 | 16.6772 | 0.86909 | 13.5275 | 0.93251 | 0.9 | 363.2123 | 5.3182
1607 | 1250000 | 25 | 450 | 450 | 0.44625 | 85.9674 | 11.4591 | 74.5083 | 16.5574 | 0.85443 | 13.3296 | 0.93251 | 0.9 | 364.0326 | 5.1136
1608 | 1200000 | 25 | 450 | 450 | 0.43934 | 85.0816 | 11.1739 | 73.9077 | 16.4239 | 0.83993 | 13.1332 | 0.93251 | 0.9 | 364.9183 | 4.9091
1609 | 1150000 | 25 | 450 | 450 | 0.43223 | 84.1268 | 10.8843 | 73.2425 | 16.2761 | 0.82559 | 12.9379 | 0.9325 | 0.9 | 365.8732 | 4.7045
1610 | 1100000 | 25 | 450 | 450 | 0.42467 | 83.2073 | 10.5964 | 72.6109 | 16.1358 | 0.81074 | 12.7349 | 0.9325 | 0.9 | 366.7926 | 4.5
1611 | 1050000 | 25 | 450 | 450 | 0.41678 | 82.2522 | 10.3062 | 71.946 | 15.988 | 0.79583 | 12.53 | 0.9325 | 0.9 | 367.7477 | 4.2955
1612 | 1000000 | 25 | 450 | 450 | 0.40818 | 81.4085 | 10.0224 | 71.3862 | 15.8636 | 0.77998 | 12.3112 | 0.93249 | 0.9 | 368.5913 | 4.0909
1613 | 950000 | 25 | 450 | 450 | 0.39868 | 80.7271 | 9.748 | 70.9791 | 15.7731 | 0.76298 | 12.0752 | 0.93249 | 0.9 | 369.2727 | 3.8864
1614 | 900000 | 25 | 450 | 450 | 0.38876 | 79.9995 | 9.4706 | 70.529 | 15.6731 | 0.746 | 11.8383 | 0.93248 | 0.9 | 370.0002 | 3.6818
1615 | 850000 | 25 | 450 | 450 | 0.3785 | 79.1744 | 9.1871 | 69.9873 | 15.5527 | 0.72926 | 11.6036 | 0.93247 | 0.9 | 370.8254 | 3.4773
1616 | 800000 | 25 | 450 | 450 | 0.36786 | 78.2344 | 8.8966 | 69.3378 | 15.4084 | 0.71282 | 11.3718 | 0.93245 | 0.9 | 371.7653 | 3.2727
1617 | 750000 | 25 | 450 | 450 | 0.35681 | 77.1782 | 8.599 | 68.5792 | 15.2398 | 0.6966 | 11.1417 | 0.93243 | 0.9 | 372.8215 | 3.0682
1618 | 700000 | 25 | 450 | 450 | 0.34527 | 76.0021 | 8.294 | 67.7081 | 15.0462 | 0.68053 | 10.9128 | 0.93241 | 0.9 | 373.9976 | 2.8636
1619 | 650000 | 25 | 450 | 450 | 0.33314 | 74.7103 | 7.982 | 66.7283 | 14.8285 | 0.66455 | 10.6839 | 0.93238 | 0.9 | 375.2893 | 2.6591
1620 | 600000 | 25 | 450 | 450 | 0.32029 | 73.3116 | 7.6635 | 65.6482 | 14.5885 | 0.64853 | 10.4533 | 0.93234 | 0.9 | 376.688 | 2.4545
1621 | 600000 | 30 | 450 | 450 | 0.29147 | 83.8866 | 8.4212 | 75.4653 | 16.7701 | 0.61995 | 10.0388 | 0.93227 | 0.9 | 366.115 | 2.4545
1622 | 650000 | 30 | 450 | 450 | 0.30385 | 85.4786 | 8.7514 | 76.7272 | 17.0505 | 0.63366 | 10.2381 | 0.93231 | 0.9 | 364.5214 | 2.6591
1623 | 700000 | 30 | 450 | 450 | 0.31546 | 87.0049 | 9.0776 | 77.9273 | 17.3172 | 0.64716 | 10.4334 | 0.93234 | 0.9 | 362.995 | 2.8636
1624 | 750000 | 30 | 450 | 450 | 0.32643 | 88.4543 | 9.3991 | 79.0552 | 17.5678 | 0.66052 | 10.626 | 0.93237 | 0.9 | 361.5457 | 3.0682
1625 | 800000 | 30 | 450 | 450 | 0.33683 | 89.8311 | 9.7162 | 80.1149 | 17.8033 | 0.67377 | 10.8161 | 0.93239 | 0.9 | 360.1689 | 3.2727
1626 | 850000 | 30 | 450 | 450 | 0.34676 | 91.1213 | 10.028 | 81.0933 | 18.0207 | 0.687 | 11.0051 | 0.93241 | 0.9 | 358.8792 | 3.4773
1627 | 900000 | 30 | 450 | 450 | 0.35624 | 92.3359 | 10.3351 | 82.0008 | 18.2224 | 0.70021 | 11.193 | 0.93243 | 0.9 | 357.6645 | 3.6818
1628 | 950000 | 30 | 450 | 450 | 0.36537 | 93.4614 | 10.6368 | 82.8246 | 18.4055 | 0.71348 | 11.381 | 0.93244 | 0.9 | 356.5389 | 3.8864
1629 | 1000000 | 30 | 450 | 450 | 0.37415 | 94.5125 | 10.9339 | 83.5786 | 18.573 | 0.72679 | 11.5687 | 0.93245 | 0.9 | 355.4878 | 4.0909
1630 | 1050000 | 30 | 450 | 450 | 0.38264 | 95.483 | 11.226 | 84.2571 | 18.7238 | 0.74019 | 11.757 | 0.93246 | 0.9 | 354.5172 | 4.2955
1631 | 1100000 | 30 | 450 | 450 | 0.39085 | 96.3787 | 11.5134 | 84.8653 | 18.859 | 0.7537 | 11.946 | 0.93247 | 0.9 | 353.6215 | 4.5
1632 | 1150000 | 30 | 450 | 450 | 0.39878 | 97.2171 | 11.7972 | 85.4199 | 18.9822 | 0.76727 | 12.1349 | 0.93248 | 0.9 | 352.7831 | 4.7045
1633 | 1200000 | 30 | 450 | 450 | 0.40646 | 98.0026 | 12.0777 | 85.925 | 19.0944 | 0.78089 | 12.3238 | 0.93248 | 0.9 | 351.9976 | 4.9091
1634 | 1250000 | 30 | 450 | 450 | 0.41385 | 98.7602 | 12.3562 | 86.404 | 19.2009 | 0.79447 | 12.5113 | 0.93248 | 0.9 | 351.24 | 5.1136
1635 | 1300000 | 30 | 450 | 450 | 0.4209 | 99.5313 | 12.6353 | 86.896 | 19.3102 | 0.80782 | 12.6948 | 0.93248 | 0.9 | 350.4689 | 5.3182
1636 | 1300000 | 35 | 450 | 450 | 0.39344 | 112.1799 | 13.5171 | 98.6629 | 21.9251 | 0.76113 | 12.0495 | 0.93246 | 0.9 | 337.8181 | 5.3182
1637 | 1250000 | 35 | 450 | 450 | 0.38661 | 111.2341 | 13.2268 | 98.0073 | 21.7794 | 0.74977 | 11.891 | 0.93246 | 0.9 | 338.7654 | 5.1136
1638 | 1200000 | 35 | 450 | 450 | 0.37955 | 110.2451 | 12.9339 | 97.3113 | 21.6247 | 0.7384 | 11.7319 | 0.93245 | 0.9 | 339.7544 | 4.9091
1639 | 1150000 | 35 | 450 | 450 | 0.37227 | 109.2015 | 12.6375 | 96.564 | 21.4587 | 0.72706 | 11.5726 | 0.93244 | 0.9 | 340.798 | 4.7045
1640 | 1100000 | 35 | 450 | 450 | 0.36474 | 108.1039 | 12.3377 | 95.7662 | 21.2814 | 0.71573 | 11.4128 | 0.93243 | 0.9 | 341.8956 | 4.5
1641 | 1050000 | 35 | 450 | 450 | 0.35694 | 106.9466 | 12.0342 | 94.9124 | 21.0916 | 0.70441 | 11.2526 | 0.93242 | 0.9 | 343.0527 | 4.2955
1642 | 1000000 | 35 | 450 | 450 | 0.34884 | 105.7327 | 11.7273 | 94.0054 | 20.8901 | 0.69306 | 11.0914 | 0.93241 | 0.9 | 344.2673 | 4.0909
1643 | 950000 | 35 | 450 | 450 | 0.34042 | 104.4527 | 11.4162 | 93.0364 | 20.6748 | 0.68171 | 10.9296 | 0.93239 | 0.9 | 345.5473 | 3.8864
1644 | 900000 | 35 | 450 | 450 | 0.33164 | 103.1175 | 11.1018 | 92.0157 | 20.4479 | 0.67028 | 10.7662 | 0.93237 | 0.9 | 346.8825 | 3.6818
1645 | 850000 | 35 | 450 | 450 | 0.32247 | 101.7133 | 10.7832 | 90.9302 | 20.2067 | 0.65882 | 10.6015 | 0.93235 | 0.9 | 348.2867 | 3.4773
1646 | 800000 | 35 | 450 | 450 | 0.31284 | 100.2589 | 10.4614 | 89.7975 | 19.955 | 0.64722 | 10.4344 | 0.93233 | 0.9 | 349.7411 | 3.2727
1647 | 750000 | 35 | 450 | 450 | 0.30271 | 98.7411 | 10.1358 | 88.6053 | 19.6901 | 0.63552 | 10.2651 | 0.93231 | 0.9 | 351.2589 | 3.0682
1648 | 700000 | 35 | 450 | 450 | 0.292 | 97.1705 | 9.807 | 87.3635 | 19.4141 | 0.62364 | 10.0926 | 0.93228 | 0.9 | 352.8295 | 2.8636
1649 | 650000 | 35 | 450 | 450 | 0.28064 | 95.5499 | 9.4752 | 86.0747 | 19.1277 | 0.61156 | 9.9165 | 0.93225 | 0.9 | 354.4501 | 2.6591
1650 | 600000 | 35 | 450 | 450 | 0.26854 | 93.8785 | 9.1403 | 84.7382 | 18.8307 | 0.59925 | 9.7363 | 0.93221 | 0.9 | 356.1215 | 2.4545
1651 | 600000 | 40 | 450 | 450 | 0.24997 | 103.2404 | 9.8195 | 93.4209 | 20.7602 | 0.58395 | 9.5113 | 0.93216 | 0.9 | 346.7602 | 2.4545
1652 | 650000 | 40 | 450 | 450 | 0.26186 | 104.9149 | 10.1545 | 94.7604 | 21.0579 | 0.59533 | 9.6788 | 0.93219 | 0.9 | 345.0851 | 2.6591
1653 | 700000 | 40 | 450 | 450 | 0.27305 | 106.5537 | 10.4874 | 96.0662 | 21.3481 | 0.60649 | 9.8424 | 0.93222 | 0.9 | 343.4464 | 2.8636
1654 | 750000 | 40 | 450 | 450 | 0.28361 | 108.1613 | 10.8184 | 97.3429 | 21.6317 | 0.61743 | 10.0021 | 0.93225 | 0.9 | 341.8387 | 3.0682
1655 | 800000 | 40 | 450 | 450 | 0.29361 | 109.7216 | 11.1465 | 98.5751 | 21.9056 | 0.6282 | 10.1589 | 0.93228 | 0.9 | 340.2784 | 3.2727
1656 | 850000 | 40 | 450 | 450 | 0.3031 | 111.2436 | 11.4723 | 99.7713 | 22.1714 | 0.63881 | 10.3128 | 0.9323 | 0.9 | 338.7563 | 3.4773
1657 | 900000 | 40 | 450 | 450 | 0.31214 | 112.7207 | 11.7954 | 100.9253 | 22.4278 | 0.64929 | 10.4643 | 0.93232 | 0.9 | 337.2796 | 3.6818
1658 | 950000 | 40 | 450 | 450 | 0.32078 | 114.144 | 12.1152 | 102.0288 | 22.6731 | 0.65968 | 10.6139 | 0.93234 | 0.9 | 335.8562 | 3.8864
1659 | 1000000 | 40 | 450 | 450 | 0.32904 | 115.5314 | 12.4327 | 103.0986 | 22.9108 | 0.66995 | 10.7613 | 0.93236 | 0.9 | 334.4689 | 4.0909
1660 | 1050000 | 40 | 450 | 450 | 0.33698 | 116.8606 | 12.7468 | 104.1138 | 23.1364 | 0.68017 | 10.9077 | 0.93238 | 0.9 | 333.1396 | 4.2955
1661 | 1100000 | 40 | 450 | 450 | 0.34461 | 118.1489 | 13.0583 | 105.0907 | 23.3535 | 0.69032 | 11.0524 | 0.93239 | 0.9 | 331.8513 | 4.5
1662 | 1150000 | 40 | 450 | 450 | 0.35196 | 119.3875 | 13.3667 | 106.0208 | 23.5602 | 0.70042 | 11.1961 | 0.9324 | 0.9 | 330.6127 | 4.7045
1663 | 1200000 | 40 | 450 | 450 | 0.35906 | 120.5761 | 13.6721 | 106.9041 | 23.7565 | 0.71051 | 11.3389 | 0.93241 | 0.9 | 329.424 | 4.9091
1664 | 1250000 | 40 | 450 | 450 | 0.36591 | 121.7284 | 13.9751 | 107.7533 | 23.9452 | 0.72053 | 11.4806 | 0.93242 | 0.9 | 328.2718 | 5.1136
1665 | 1300000 | 40 | 450 | 450 | 0.37256 | 122.8238 | 14.2747 | 108.5491 | 24.122 | 0.73058 | 11.6221 | 0.93243 | 0.9 | 327.1764 | 5.3182
1666 | 1300000 | 45 | 450 | 450 | 0.35618 | 131.8172 | 14.9312 | 116.886 | 25.9747 | 0.70967 | 11.3272 | 0.93239 | 0.9 | 318.1813 | 5.3182
1667 | 1250000 | 45 | 450 | 450 | 0.34962 | 130.6395 | 14.6264 | 116.0131 | 25.7807 | 0.70042 | 11.196 | 0.93238 | 0.9 | 319.3601 | 5.1136
1668 | 1200000 | 45 | 450 | 450 | 0.34283 | 129.4203 | 14.3192 | 115.1011 | 25.578 | 0.69114 | 11.0641 | 0.93237 | 0.9 | 320.5794 | 4.9091
1669 | 1150000 | 45 | 450 | 450 | 0.33582 | 128.1586 | 14.0093 | 114.1493 | 25.3665 | 0.68182 | 10.9312 | 0.93236 | 0.9 | 321.841 | 4.7045
1670 | 1100000 | 45 | 450 | 450 | 0.32852 | 126.8703 | 13.6977 | 113.1726 | 25.1495 | 0.67241 | 10.7967 | 0.93234 | 0.9 | 323.1293 | 4.5
1671 | 1050000 | 45 | 450 | 450 | 0.32096 | 125.531 | 13.3831 | 112.1479 | 24.9218 | 0.66297 | 10.6612 | 0.93233 | 0.9 | 324.4686 | 4.2955
1672 | 1000000 | 45 | 450 | 450 | 0.31308 | 124.1635 | 13.0667 | 111.0968 | 24.6882 | 0.65342 | 10.5238 | 0.93231 | 0.9 | 325.8365 | 4.0909
1673 | 950000 | 45 | 450 | 450 | 0.30487 | 122.7539 | 12.7478 | 110.0062 | 24.4458 | 0.64379 | 10.3848 | 0.93229 | 0.9 | 327.2461 | 3.8864
1674 | 900000 | 45 | 450 | 450 | 0.2963 | 121.2997 | 12.4261 | 108.8736 | 24.1941 | 0.63408 | 10.2442 | 0.93227 | 0.9 | 328.7003 | 3.6818
1675 | 850000 | 45 | 450 | 450 | 0.28731 | 119.821 | 12.103 | 107.718 | 23.9373 | 0.62421 | 10.1009 | 0.93225 | 0.9 | 330.179 | 3.4773
1676 | 800000 | 45 | 450 | 450 | 0.27789 | 118.2978 | 11.7771 | 106.5206 | 23.6712 | 0.61423 | 9.9555 | 0.93223 | 0.9 | 331.7022 | 3.2727
1677 | 750000 | 45 | 450 | 450 | 0.26798 | 116.7433 | 11.4494 | 105.2938 | 23.3986 | 0.6041 | 9.8073 | 0.9322 | 0.9 | 333.2568 | 3.0682
1678 | 700000 | 45 | 450 | 450 | 0.25752 | 115.1601 | 11.12 | 104.0401 | 23.12 | 0.59379 | 9.6561 | 0.93218 | 0.9 | 334.84 | 2.8636
1679 | 650000 | 45 | 450 | 450 | 0.24648 | 113.5406 | 10.7883 | 102.7523 | 22.8338 | 0.5833 | 9.5017 | 0.93215 | 0.9 | 336.4594 | 2.6591
1680 | 600000 | 45 | 450 | 450 | 0.23476 | 111.9029 | 10.4556 | 101.4472 | 22.5438 | 0.57258 | 9.3435 | 0.93211 | 0.9 | 338.0971 | 2.4545
1681 | 600000 | 50 | 450 | 450 | 0.22219 | 119.8315 | 11.0469 | 108.7846 | 24.1744 | 0.56416 | 9.2187 | 0.93207 | 0.9 | 330.169 | 2.4545
1682 | 650000 | 50 | 450 | 450 | 0.23374 | 121.418 | 11.3765 | 110.0415 | 24.4537 | 0.57435 | 9.3697 | 0.9321 | 0.9 | 328.5821 | 2.6591
1683 | 700000 | 50 | 450 | 450 | 0.24467 | 122.9752 | 11.7043 | 111.2709 | 24.7269 | 0.58437 | 9.5176 | 0.93213 | 0.9 | 327.0248 | 2.8636
1684 | 750000 | 50 | 450 | 450 | 0.25502 | 124.5132 | 12.031 | 112.4823 | 24.9961 | 0.59422 | 9.6624 | 0.93216 | 0.9 | 325.4867 | 3.0682
1685 | 800000 | 50 | 450 | 450 | 0.26487 | 126.0273 | 12.3562 | 113.6711 | 25.2602 | 0.6039 | 9.8044 | 0.93218 | 0.9 | 323.9727 | 3.2727
1686 | 850000 | 50 | 450 | 450 | 0.27425 | 127.5037 | 12.6792 | 114.8246 | 25.5166 | 0.61346 | 9.9442 | 0.93221 | 0.9 | 322.4959 | 3.4773
1687 | 900000 | 50 | 450 | 450 | 0.28319 | 128.9658 | 13.0013 | 115.9645 | 25.7699 | 0.62286 | 10.0812 | 0.93223 | 0.9 | 321.0343 | 3.6818
1688 | 950000 | 50 | 450 | 450 | 0.29174 | 130.3905 | 13.3212 | 117.0693 | 26.0154 | 0.63216 | 10.2164 | 0.93225 | 0.9 | 319.6096 | 3.8864
1689 | 1000000 | 50 | 450 | 450 | 0.29995 | 131.7783 | 13.6388 | 118.1395 | 26.2532 | 0.64137 | 10.3498 | 0.93227 | 0.9 | 318.2218 | 4.0909
1690 | 1050000 | 50 | 450 | 450 | 0.3078 | 133.1484 | 13.9554 | 119.193 | 26.4873 | 0.65046 | 10.4811 | 0.93228 | 0.9 | 316.8518 | 4.2955
1691 | 1100000 | 50 | 450 | 450 | 0.31536 | 134.4743 | 14.2693 | 120.2051 | 26.7122 | 0.65949 | 10.6111 | 0.9323 | 0.9 | 315.5258 | 4.5
1692 | 1150000 | 50 | 450 | 450 | 0.32264 | 135.7736 | 14.5815 | 121.1921 | 26.9316 | 0.66843 | 10.7396 | 0.93231 | 0.9 | 314.2265 | 4.7045
1693 | 1200000 | 50 | 450 | 450 | 0.32965 | 137.044 | 14.892 | 122.152 | 27.1449 | 0.6773 | 10.8666 | 0.93233 | 0.9 | 312.9561 | 4.9091
1694 | 1250000 | 50 | 450 | 450 | 0.33643 | 138.2688 | 15.1997 | 123.069 | 27.3487 | 0.68614 | 10.9929 | 0.93234 | 0.9 | 311.7314 | 5.1136
1695 | 1300000 | 50 | 450 | 450 | 0.34296 | 139.4837 | 15.5068 | 123.9769 | 27.5504 | 0.69488 | 11.1173 | 0.93235 | 0.9 | 310.5164 | 5.3182
1696 | 1300000 | 55 | 450 | 450 | 0.33207 | 146.0433 | 16.0152 | 130.028 | 28.8951 | 0.68426 | 10.9661 | 0.93231 | 0.9 | 303.9549 | 5.3182
1697 | 1250000 | 55 | 450 | 450 | 0.32551 | 144.8528 | 15.7095 | 129.1433 | 28.6985 | 0.6758 | 10.8452 | 0.9323 | 0.9 | 305.147 | 5.1136
1698 | 1200000 | 55 | 450 | 450 | 0.31874 | 143.6275 | 15.4017 | 128.2258 | 28.4946 | 0.6673 | 10.7234 | 0.93228 | 0.9 | 306.3723 | 4.9091
1699 | 1150000 | 55 | 450 | 450 | 0.3117 | 142.3938 | 15.0934 | 127.3004 | 28.289 | 0.6587 | 10.5998 | 0.93227 | 0.9 | 307.6061 | 4.7045
1700 | 1100000 | 55 | 450 | 450 | 0.30441 | 141.1193 | 14.7826 | 126.3366 | 28.0748 | 0.65005 | 10.4753 | 0.93226 | 0.9 | 308.8806 | 4.5
1701 | 1050000 | 55 | 450 | 450 | 0.29684 | 139.8217 | 14.4704 | 125.3512 | 27.8558 | 0.64133 | 10.3492 | 0.93224 | 0.9 | 310.1781 | 4.2955
1702 | 1000000 | 55 | 450 | 450 | 0.28897 | 138.5025 | 14.1569 | 124.3456 | 27.6324 | 0.63251 | 10.2214 | 0.93222 | 0.9 | 311.4973 | 4.0909
1703 | 950000 | 55 | 450 | 450 | 0.28078 | 137.1449 | 13.8411 | 123.3038 | 27.4008 | 0.62362 | 10.0923 | 0.93221 | 0.9 | 312.855 | 3.8864
1704 | 900000 | 55 | 450 | 450 | 0.27223 | 135.7741 | 13.5245 | 122.2495 | 27.1666 | 0.61461 | 9.961 | 0.93219 | 0.9 | 314.2258 | 3.6818
1705 | 850000 | 55 | 450 | 450 | 0.26331 | 134.3738 | 13.206 | 121.1678 | 26.9262 | 0.6055 | 9.8278 | 0.93217 | 0.9 | 315.6261 | 3.4773
1706 | 800000 | 55 | 450 | 450 | 0.25398 | 132.9401 | 12.8858 | 120.0544 | 26.6787 | 0.59629 | 9.6929 | 0.93214 | 0.9 | 317.0597 | 3.2727
1707 | 750000 | 55 | 450 | 450 | 0.24418 | 131.4998 | 12.565 | 118.9348 | 26.43 | 0.58692 | 9.5552 | 0.93212 | 0.9 | 318.5 | 3.0682
1708 | 700000 | 55 | 450 | 450 | 0.23391 | 130.0283 | 12.2424 | 117.7858 | 26.1746 | 0.57743 | 9.4152 | 0.93209 | 0.9 | 319.9716 | 2.8636
1709 | 650000 | 55 | 450 | 450 | 0.22311 | 128.5345 | 11.9185 | 116.6161 | 25.9147 | 0.56779 | 9.2726 | 0.93206 | 0.9 | 321.4654 | 2.6591
1710 | 600000 | 55 | 450 | 450 | 0.21171 | 127.0312 | 11.594 | 115.4372 | 25.6527 | 0.55798 | 9.1269 | 0.93204 | 0.9 | 322.9687 | 2.4545
1711 | 600000 | 60 | 450 | 450 | 0.20296 | 133.4749 | 12.0935 | 121.3814 | 26.9736 | 0.55351 | 9.0605 | 0.932 | 0.9 | 316.5247 | 2.4545
1712 | 650000 | 60 | 450 | 450 | 0.21414 | 134.942 | 12.4177 | 122.5243 | 27.2276 | 0.56305 | 9.2022 | 0.93203 | 0.9 | 315.0581 | 2.6591
1713 | 700000 | 60 | 450 | 450 | 0.22484 | 136.3526 | 12.7365 | 123.616 | 27.4702 | 0.57241 | 9.3409 | 0.93205 | 0.9 | 313.6474 | 2.8636
1714 | 750000 | 60 | 450 | 450 | 0.23504 | 137.7396 | 13.054 | 124.6856 | 27.7079 | 0.58164 | 9.4773 | 0.93208 | 0.9 | 312.2594 | 3.0682
1715 | 800000 | 60 | 450 | 450 | 0.24476 | 139.1223 | 13.3712 | 125.7511 | 27.9447 | 0.59073 | 9.6111 | 0.9321 | 0.9 | 310.8769 | 3.2727
1716 | 850000 | 60 | 450 | 450 | 0.25406 | 140.4748 | 13.6867 | 126.7882 | 28.1751 | 0.59972 | 9.7431 | 0.93212 | 0.9 | 309.5245 | 3.4773
1717 | 900000 | 60 | 450 | 450 | 0.26297 | 141.8085 | 14.001 | 127.8075 | 28.4017 | 0.6086 | 9.8732 | 0.93214 | 0.9 | 308.1913 | 3.6818
1718 | 950000 | 60 | 450 | 450 | 0.2715 | 143.1275 | 14.3145 | 128.813 | 28.6251 | 0.61737 | 10.0012 | 0.93216 | 0.9 | 306.8724 | 3.8864
1719 | 1000000 | 60 | 450 | 450 | 0.2797 | 144.4125 | 14.6259 | 129.7866 | 28.8415 | 0.62607 | 10.1279 | 0.93218 | 0.9 | 305.5875 | 4.0909
1720 | 1050000 | 60 | 450 | 450 | 0.28758 | 145.684 | 14.9365 | 130.7475 | 29.055 | 0.63466 | 10.2527 | 0.9322 | 0.9 | 304.316 | 4.2955
1721 | 1100000 | 60 | 450 | 450 | 0.29516 | 146.9332 | 15.2458 | 131.6874 | 29.2639 | 0.64318 | 10.376 | 0.93221 | 0.9 | 303.0669 | 4.5
1722 | 1150000 | 60 | 450 | 450 | 0.30249 | 148.1459 | 15.5529 | 132.593 | 29.4651 | 0.65166 | 10.4984 | 0.93223 | 0.9 | 301.8542 | 4.7045
1723 | 1200000 | 60 | 450 | 450 | 0.30953 | 149.3558 | 15.8598 | 133.496 | 29.6658 | 0.66002 | 10.6188 | 0.93224 | 0.9 | 300.6443 | 4.9091
1724 | 1250000 | 60 | 450 | 450 | 0.31635 | 150.5331 | 16.1647 | 134.3683 | 29.8596 | 0.66834 | 10.7383 | 0.93225 | 0.9 | 299.467 | 5.1136
1725 | 1300000 | 60 | 450 | 450 | 0.32294 | 151.6787 | 16.4678 | 135.211 | 30.0469 | 0.67663 | 10.857 | 0.93227 | 0.9 | 298.3201 | 5.3182
1726 | 1300000 | 65 | 450 | 450 | 0.31515 | 156.5674 | 16.8752 | 139.6922 | 31.0427 | 0.67112 | 10.7782 | 0.93222 | 0.9 | 293.4367 | 5.3182
1727 | 1250000 | 65 | 450 | 450 | 0.30854 | 155.4479 | 16.5737 | 138.8742 | 30.8609 | 0.66302 | 10.6619 | 0.93221 | 0.9 | 294.552 | 5.1136
1728 | 1200000 | 65 | 450 | 450 | 0.30169 | 154.3267 | 16.2721 | 138.0546 | 30.6788 | 0.65482 | 10.5439 | 0.9322 | 0.9 | 295.6731 | 4.9091
1729 | 1150000 | 65 | 450 | 450 | 0.2946 | 153.182 | 15.9691 | 137.2129 | 30.4918 | 0.64657 | 10.4249 | 0.93219 | 0.9 | 296.8178 | 4.7045
1730 | 1100000 | 65 | 450 | 450 | 0.28728 | 152.0039 | 15.6641 | 136.3398 | 30.2977 | 0.63828 | 10.3051 | 0.93217 | 0.9 | 297.996 | 4.5
1731 | 1050000 | 65 | 450 | 450 | 0.27966 | 150.8292 | 15.3593 | 135.4699 | 30.1044 | 0.62988 | 10.1833 | 0.93216 | 0.9 | 299.1707 | 4.2955
1732 | 1000000 | 65 | 450 | 450 | 0.27177 | 149.6229 | 15.0526 | 134.5703 | 29.9045 | 0.62143 | 10.0604 | 0.93214 | 0.9 | 300.377 | 4.0909
1733 | 950000 | 65 | 450 | 450 | 0.26358 | 148.3912 | 14.7444 | 133.6467 | 29.6993 | 0.61291 | 9.9362 | 0.93212 | 0.9 | 301.6086 | 3.8864
1734 | 900000 | 65 | 450 | 450 | 0.25504 | 147.1561 | 14.4361 | 132.72 | 29.4933 | 0.60428 | 9.81 | 0.9321 | 0.9 | 302.8437 | 3.6818
1735 | 850000 | 65 | 450 | 450 | 0.24616 | 145.8908 | 14.1259 | 131.7649 | 29.2811 | 0.59559 | 9.6825 | 0.93208 | 0.9 | 304.109 | 3.4773
1736 | 800000 | 65 | 450 | 450 | 0.2369 | 144.6083 | 13.8147 | 130.7936 | 29.0652 | 0.58679 | 9.5532 | 0.93206 | 0.9 | 305.3915 | 3.2727
1737 | 750000 | 65 | 450 | 450 | 0.22722 | 143.3167 | 13.503 | 129.8137 | 28.8475 | 0.57788 | 9.4218 | 0.93204 | 0.9 | 306.683 | 3.0682
1738 | 700000 | 65 | 450 | 450 | 0.21711 | 141.9984 | 13.1897 | 128.8086 | 28.6241 | 0.56888 | 9.2887 | 0.93202 | 0.9 | 308.0015 | 2.8636
1739 | 650000 | 65 | 450 | 450 | 0.20579 | 140.5823 | 12.9212 | 127.6611 | 28.3691 | 0.5623 | 9.1912 | 0.93199 | 0.9 | 309.418 | 2.6591
1740 | 600000 | 65 | 450 | 450 | 0.18609 | 138.9918 | 13.19 | 125.8017 | 27.9559 | 0.58249 | 9.4898 | 0.93196 | 0.9 | 311.0083 | 2.4545
1741 | 600000 | 70 | 450 | 450 | 0.17117 | 143.895 | 14.3396 | 129.5554 | 28.7901 | 0.61491 | 9.9653 | 0.93192 | 0.9 | 306.1019 | 2.4545
1742 | 650000 | 70 | 450 | 450 | 0.18935 | 145.4434 | 14.0435 | 131.3999 | 29.2 | 0.59375 | 9.6556 | 0.93195 | 0.9 | 304.5561 | 2.6591
1743 | 700000 | 70 | 450 | 450 | 0.20744 | 146.906 | 13.8047 | 133.1012 | 29.5781 | 0.5762 | 9.397 | 0.93198 | 0.9 | 303.0939 | 2.8636
1744 | 750000 | 70 | 450 | 450 | 0.22051 | 148.2627 | 13.9141 | 134.3487 | 29.8553 | 0.57537 | 9.3847 | 0.932 | 0.9 | 301.7361 | 3.0682
1745 | 800000 | 70 | 450 | 450 | 0.23012 | 149.489 | 14.2218 | 135.2673 | 30.0594 | 0.5841 | 9.5136 | 0.93203 | 0.9 | 300.5087 | 3.2727
1746 | 850000 | 70 | 450 | 450 | 0.23935 | 150.6935 | 14.5282 | 136.1653 | 30.259 | 0.59275 | 9.6409 | 0.93205 | 0.9 | 299.3049 | 3.4773
1747 | 900000 | 70 | 450 | 450 | 0.24822 | 151.8694 | 14.8331 | 137.0363 | 30.4525 | 0.60134 | 9.767 | 0.93206 | 0.9 | 298.1186 | 3.6818
1748 | 950000 | 70 | 450 | 450 | 0.25673 | 153.052 | 15.1382 | 137.9138 | 30.6475 | 0.60981 | 9.8909 | 0.93208 | 0.9 | 296.9381 | 3.8864
1749 | 1000000 | 70 | 450 | 450 | 0.26493 | 154.2065 | 15.4417 | 138.7647 | 30.8366 | 0.61822 | 10.0137 | 0.9321 | 0.9 | 295.7854 | 4.0909
1750 | 1050000 | 70 | 450 | 450 | 0.27283 | 155.3406 | 15.7441 | 139.5966 | 31.0215 | 0.62657 | 10.1352 | 0.93211 | 0.9 | 294.6531 | 4.2955
1751 | 1100000 | 70 | 450 | 450 | 0.28044 | 156.4716 | 16.0462 | 140.4254 | 31.2056 | 0.63482 | 10.255 | 0.93213 | 0.9 | 293.5227 | 4.5
1752 | 1150000 | 70 | 450 | 450 | 0.2878 | 157.5729 | 16.3466 | 141.2263 | 31.3836 | 0.64304 | 10.374 | 0.93214 | 0.9 | 292.4226 | 4.7045
1753 | 1200000 | 70 | 450 | 450 | 0.29491 | 158.6601 | 16.6461 | 142.014 | 31.5587 | 0.65119 | 10.4917 | 0.93216 | 0.9 | 291.3363 | 4.9091
1754 | 1250000 | 70 | 450 | 450 | 0.30178 | 159.7389 | 16.9451 | 142.7937 | 31.7319 | 0.65927 | 10.608 | 0.93217 | 0.9 | 290.258 | 5.1136
1755 | 1300000 | 70 | 450 | 450 | 0.30844 | 160.787 | 17.2423 | 143.5446 | 31.8988 | 0.66732 | 10.7237 | 0.93218 | 0.9 | 289.2108 | 5.3182

## SA
Run | Reboiler duty (W) | Solvent circulation (kmol/hr) | CO2 in feed (kmol/hr) | Reboiler emission/capture emissions | CO2 captured (kmol/hr) | CO2 emitted while capturing (kmol/hr) | CO2 net captured (kmol/hr) | CO2 net captured (%) | MWh/ton CO2 net captured | CO2 emitted/captured (%) | CO2 conc. To storage (mol%) | CO2 in feed (mol%) | CO2 in acid gas (kmol/hr) | CO2 from reboiler (kmol/hr)
1 | 1000000 | 40 | 50 | 0.5753 | 23.0522 | 7.1109 | 15.9413 | 31.8826 | 2.4782 | 30.8469 | 0.86908 | 0.1 | 27.0501 | 4.0909
2 | 1500000 | 40 | 50 | 0.64841 | 23.2711 | 9.4637 | 13.8074 | 27.6148 | 3.8078 | 40.6673 | 0.86249 | 0.1 | 26.7249 | 6.1364
3 | 2000000 | 40 | 50 | 0.6967 | 23.2926 | 11.7436 | 11.5489 | 23.0979 | 5.6492 | 50.4179 | 0.8619 | 0.1 | 26.7091 | 8.1818
4 | 2500000 | 40 | 50 | 0.72965 | 23.2919 | 14.0167 | 9.2752 | 18.5503 | 8.3956 | 60.1785 | 0.86186 | 0.1 | 26.7081 | 10.2273
5 | 3000000 | 40 | 50 | 0.7534 | 23.2924 | 16.2897 | 7.0027 | 14.0054 | 12.9233 | 69.9356 | 0.86184 | 0.1 | 26.7076 | 12.2727
6 | 3500000 | 40 | 50 | 0.77135 | 23.2928 | 18.5626 | 4.7302 | 9.4604 | 21.8016 | 79.6925 | 0.86182 | 0.1 | 26.7072 | 14.3182
7 | 4000000 | 40 | 50 | 0.78538 | 23.293 | 20.8354 | 2.4576 | 4.9152 | 47.0993 | 89.4491 | 0.86181 | 0.1 | 26.707 | 16.3636
8 | 4500000 | 40 | 50 | 0.79665 | 23.2932 | 23.1082 | 0.18498 | 0.36995 | 694.0286 | 99.2059 | 0.8618 | 0.1 | 26.7068 | 18.4091
9 | 5000000 | 40 | 50 | 0.8059 | 23.2934 | 25.381 | -2.0877 | -4.1753 | -67.5422 | 108.9625 | 0.8618 | 0.1 | 26.7066 | 20.4545
10 | 5000000 | 60 | 50 | 0.78547 | 23.3375 | 26.0413 | -2.7038 | -5.4076 | -53.5072 | 111.5857 | 0.82657 | 0.1 | 26.6624 | 20.4545
11 | 4500000 | 60 | 50 | 0.77452 | 23.3375 | 23.7684 | -0.43093 | -0.86186 | -306.421 | 101.8465 | 0.82658 | 0.1 | 26.6625 | 18.4091
12 | 4000000 | 60 | 50 | 0.76126 | 23.3373 | 21.4955 | 1.8418 | 3.6836 | 64.8384 | 92.1079 | 0.8266 | 0.1 | 26.6627 | 16.3636
13 | 3500000 | 60 | 50 | 0.74487 | 23.337 | 19.2224 | 4.1145 | 8.2291 | 25.9547 | 82.3691 | 0.82663 | 0.1 | 26.6629 | 14.3182
14 | 3000000 | 60 | 50 | 0.72408 | 23.3365 | 16.9493 | 6.3872 | 12.7743 | 14.7426 | 72.6302 | 0.82666 | 0.1 | 26.6633 | 12.2727
15 | 2500000 | 60 | 50 | 0.69688 | 23.3352 | 14.6759 | 8.6593 | 17.3185 | 9.4157 | 62.8918 | 0.82672 | 0.1 | 26.6639 | 10.2273
16 | 2000000 | 60 | 50 | 0.66177 | 23.285 | 12.3635 | 10.9215 | 21.843 | 6.2891 | 53.0965 | 0.82995 | 0.1 | 26.7096 | 8.1818
17 | 1500000 | 60 | 50 | 0.61361 | 23.0933 | 10.0004 | 13.0929 | 26.1858 | 4.2434 | 43.3043 | 0.83691 | 0.1 | 26.909 | 6.1364
18 | 1000000 | 60 | 50 | 0.54193 | 22.2431 | 7.5488 | 14.6943 | 29.3887 | 2.854 | 33.9376 | 0.84759 | 0.1 | 27.7559 | 4.0909
19 | 1000000 | 80 | 50 | 0.51394 | 21.3268 | 7.9599 | 13.367 | 26.7339 | 3.3083 | 37.3233 | 0.82757 | 0.1 | 28.6634 | 4.0909
20 | 1500000 | 80 | 50 | 0.58724 | 22.6084 | 10.4495 | 12.159 | 24.3179 | 4.7745 | 46.2193 | 0.81828 | 0.1 | 27.3917 | 6.1364
21 | 2000000 | 80 | 50 | 0.63582 | 23.0879 | 12.8682 | 10.2197 | 20.4394 | 6.9953 | 55.7357 | 0.80887 | 0.1 | 26.9131 | 8.1818
22 | 2500000 | 80 | 50 | 0.67117 | 23.2638 | 15.2381 | 8.0257 | 16.0514 | 10.5481 | 65.5013 | 0.80176 | 0.1 | 26.7374 | 10.2273
23 | 3000000 | 80 | 50 | 0.69816 | 23.3318 | 17.5787 | 5.7531 | 11.5063 | 16.975 | 75.3421 | 0.79667 | 0.1 | 26.6696 | 12.2727
24 | 3500000 | 80 | 50 | 0.72012 | 23.3496 | 19.883 | 3.4666 | 6.9332 | 31.8644 | 85.1535 | 0.79416 | 0.1 | 26.6505 | 14.3182
25 | 4000000 | 80 | 50 | 0.73855 | 23.3503 | 22.1563 | 1.1939 | 2.3879 | 103.0962 | 94.8868 | 0.79412 | 0.1 | 26.6502 | 16.3636
26 | 4500000 | 80 | 50 | 0.75356 | 23.3502 | 24.4294 | -1.0792 | -2.1584 | -125.7596 | 104.6218 | 0.79408 | 0.1 | 26.65 | 18.4091
27 | 5000000 | 80 | 50 | 0.76602 | 23.3503 | 26.7025 | -3.3522 | -6.7043 | -44.2542 | 114.3559 | 0.79406 | 0.1 | 26.6498 | 20.4545
28 | 5000000 | 100 | 50 | 0.74747 | 23.3536 | 27.3652 | -4.0116 | -8.0232 | -37.8972 | 117.1777 | 0.764 | 0.1 | 26.6445 | 20.4545
29 | 4500000 | 100 | 50 | 0.73367 | 23.3543 | 25.0919 | -1.7376 | -3.4753 | -80.2235 | 107.4404 | 0.76404 | 0.1 | 26.6447 | 18.4091
30 | 4000000 | 100 | 50 | [8 empty] | 0.1 | 26.6447 | 16.4025
31 | 3500000 | 100 | 50 | [8 empty] | 0.1 | 26.6447 | 14.3932
32 | 3000000 | 100 | 50 | [8 empty] | 0.1 | 26.6447 | 12.413
33 | 2500000 | 100 | 50 | [8 empty] | 0.1 | 26.6447 | 10.4413
34 | 2000000 | 100 | 50 | [8 empty] | 0.1 | 26.6447 | 8.4543
35 | 1500000 | 100 | 50 | [8 empty] | 0.1 | 26.6447 | 6.1364
36 | 1000000 | 100 | 50 | [8 empty] | 0.1 | 26.6447 | 4.0909
37 | 1000000 | 120 | 50 | [8 empty] | 0.1 | 26.6416 | -5.2204
38 | 1500000 | 120 | 50 | [8 empty] | 0.1 | 26.6416 | 6.2605
39 | 2000000 | 120 | 50 | [8 empty] | 0.1 | 26.6416 | 11.4588
40 | 2500000 | 120 | 50 | [8 empty] | 0.1 | 26.6416 | 10.6326
41 | 3000000 | 120 | 50 | [8 empty] | 0.1 | 26.6416 | 12.2899
42 | 3500000 | 120 | 50 | [8 empty] | 0.1 | 26.6416 | 16.0336
43 | 4000000 | 120 | 50 | [8 empty] | 0.1 | 26.6416 | 16.4909
44 | 4500000 | 120 | 50 | [8 empty] | 0.1 | 26.6416 | 18.424
45 | 5000000 | 120 | 50 | [8 empty] | 0.1 | 26.6416 | 20.4695
46 | 5000000 | 140 | 50 | [8 empty] | 0.1 | 26.6397 | 20.4734
47 | 4500000 | 140 | 50 | [8 empty] | 0.1 | 26.6397 | 18.5578
48 | 4000000 | 140 | 50 | [8 empty] | 0.1 | 26.6397 | 16.3838
49 | 3500000 | 140 | 50 | [8 empty] | 0.1 | 26.6397 | 14.3384
50 | 3000000 | 140 | 50 | [8 empty] | 0.1 | 26.6397 | 12.2962
51 | 2500000 | 140 | 50 | [8 empty] | 0.1 | 26.6397 | 10.2525
52 | 2000000 | 140 | 50 | [8 empty] | 0.1 | 26.6397 | 8.2075
53 | 1500000 | 140 | 50 | [8 empty] | 0.1 | 26.6397 | 7.5188
54 | 1000000 | 140 | 50 | [8 empty] | 0.1 | 26.6397 | 4.5697
55 | 1000000 | 160 | 50 | [8 empty] | 0.1 | 26.6385 | 4.3757
56 | 1500000 | 160 | 50 | [8 empty] | 0.1 | 26.6385 | 5.6087
57 | 2000000 | 160 | 50 | [8 empty] | 0.1 | 26.6385 | 8.2226
58 | 2500000 | 160 | 50 | [8 empty] | 0.1 | 26.6385 | 10.2649
59 | 3000000 | 160 | 50 | [8 empty] | 0.1 | 26.6385 | 13.172
60 | 3500000 | 160 | 50 | [8 empty] | 0.1 | 26.6385 | 14.3429
61 | 4000000 | 160 | 50 | [8 empty] | 0.1 | 26.6385 | 16.3844
62 | 4500000 | 160 | 50 | [8 empty] | 0.1 | 26.6385 | 18.4279
63 | 5000000 | 160 | 50 | [8 empty] | 0.1 | 26.6385 | 20.4702
64 | 5000000 | 180 | 50 | [8 empty] | 0.1 | 26.6377 | 20.4749
65 | 4500000 | 180 | 50 | [8 empty] | 0.1 | 26.6377 | 18.4294
66 | 4000000 | 180 | 50 | [8 empty] | 0.1 | 26.6377 | 16.3861
67 | 3500000 | 180 | 50 | [8 empty] | 0.1 | 26.6377 | 14.349
68 | 3000000 | 180 | 50 | [8 empty] | 0.1 | 26.6377 | 12.3067
69 | 2500000 | 180 | 50 | [8 empty] | 0.1 | 26.6377 | 10.2632
70 | 2000000 | 180 | 50 | [8 empty] | 0.1 | 26.6377 | 8.23
71 | 1500000 | 180 | 50 | [8 empty] | 0.1 | 26.6377 | 6.0633
72 | 1000000 | 180 | 50 | [8 empty] | 0.1 | 26.6377 | 5.0633
73 | 1000000 | 200 | 50 | [8 empty] | 0.1 | 26.6371 | 4.4342
74 | 1500000 | 200 | 50 | [8 empty] | 0.1 | 26.6371 | 6.1619
75 | 2000000 | 200 | 50 | [8 empty] | 0.1 | 26.6371 | 8.2304
76 | 2500000 | 200 | 50 | [8 empty] | 0.1 | 26.6371 | 11.872
77 | 3000000 | 200 | 50 | [8 empty] | 0.1 | 26.6371 | 12.3111
78 | 3500000 | 200 | 50 | [8 empty] | 0.1 | 26.6371 | 14.3513
79 | 4000000 | 200 | 50 | [8 empty] | 0.1 | 26.6371 | 16.3933
80 | 4500000 | 200 | 50 | [8 empty] | 0.1 | 26.6371 | 18.4349
81 | 5000000 | 200 | 50 | [8 empty] | 0.1 | 26.6371 | 20.7357
82 | 5000000 | 200 | 100 | [8 empty] | 0.2 | 53.2784 | 20.8983
83 | 4500000 | 200 | 100 | [8 empty] | 0.2 | 53.2784 | 20.792
84 | 4000000 | 200 | 100 | [8 empty] | 0.2 | 53.2784 | 17.4702
85 | 3500000 | 200 | 100 | [8 empty] | 0.2 | 53.2784 | 18.9679
86 | 3000000 | 200 | 100 | [8 empty] | 0.2 | 53.2784 | 12.6748
87 | 2500000 | 200 | 100 | [8 empty] | 0.2 | 53.2784 | -8.2254
88 | 2000000 | 200 | 100 | [8 empty] | 0.2 | 53.2784 | 8.183
89 | 1500000 | 200 | 100 | [8 empty] | 0.2 | 53.2784 | 6.6111
90 | 1000000 | 200 | 100 | [8 empty] | 0.2 | 53.2784 | -16.0973
91 | 1000000 | 180 | 100 | [8 empty] | 0.2 | 53.2807 | -26.1783
92 | 1500000 | 180 | 100 | [8 empty] | 0.2 | 53.2807 | -0.77239
93 | 2000000 | 180 | 100 | [8 empty] | 0.2 | 53.2807 | -3.5891
94 | 2500000 | 180 | 100 | [8 empty] | 0.2 | 53.2807 | 1.8333
95 | 3000000 | 180 | 100 | [8 empty] | 0.2 | 53.2799 | 12.2927
96 | 3500000 | 180 | 100 | [8 empty] | 0.2 | 53.2799 | 14.3526
97 | 4000000 | 180 | 100 | 0.62978 | 45.7555 | 25.9832 | 19.7723 | 19.7723 | 7.3007 | 56.787 | 0.82207 | 0.2 | 54.1616 | 16.3636
98 | 4500000 | 180 | 100 | 0.64872 | 46.0875 | 28.3774 | 17.7101 | 17.7101 | 8.9019 | 61.5729 | 0.81833 | 0.2 | 53.9115 | 18.4091
99 | 5000000 | 180 | 100 | 0.66511 | 46.268 | 30.7535 | 15.5145 | 15.5145 | 11.0125 | 66.4682 | 0.81465 | 0.2 | 53.731 | 20.4545
100 | 5000000 | 160 | 100 | 0.67539 | 46.4346 | 30.2854 | 16.1492 | 16.1492 | 10.4186 | 65.2216 | 0.82237 | 0.2 | 53.5649 | 20.4545
101 | 4500000 | 160 | 100 | 0.65937 | 46.2983 | 27.9191 | 18.3792 | 18.3792 | 8.4392 | 60.3027 | 0.82583 | 0.2 | 53.7019 | 18.4091
102 | 4000000 | 160 | 100 | 0.64069 | 46.0977 | 25.5408 | 20.5569 | 20.5569 | 6.9025 | 55.4058 | 0.82966 | 0.2 | 53.9023 | 16.3636
103 | 3500000 | 160 | 100 | 0.61851 | 45.8048 | 23.1496 | 22.6552 | 22.6552 | 5.6768 | 50.5396 | 0.83379 | 0.2 | 54.1949 | 14.3182
104 | 3000000 | 160 | 100 | 0.5916 | 45.3793 | 20.7448 | 24.6345 | 24.6345 | 4.6784 | 45.7143 | 0.83807 | 0.2 | 54.6204 | 12.2727
105 | 2500000 | 160 | 100 | 0.55808 | 44.7649 | 18.3258 | 26.4391 | 26.4391 | 3.8507 | 40.9379 | 0.84229 | 0.2 | 55.2336 | 10.2273
106 | 2000000 | 160 | 100 | 0.51485 | 43.8971 | 15.8918 | 28.0054 | 28.0054 | 3.1525 | 36.2023 | 0.84615 | 0.2 | 56.105 | 8.1818
107 | 1500000 | 160 | 100 | 0.45653 | 42.6886 | 13.4413 | 29.2472 | 29.2472 | 2.5532 | 31.487 | 0.84926 | 0.2 | 57.3118 | 6.1364
108 | 1000000 | 160 | 100 | [8 empty] | 0.2 | 57.913 | 4.0909
109 | 1000000 | 140 | 100 | [8 empty] | 0.2 | 59.0594 | 4.0909
110 | 1500000 | 140 | 100 | [8 empty] | 0.2 | 59.0594 | 6.1364
111 | 2000000 | 140 | 100 | [8 empty] | 0.2 | 59.0594 | 8.1818
112 | 2500000 | 140 | 100 | [8 empty] | 0.2 | 59.0594 | 10.2273
113 | 3000000 | 140 | 100 | [8 empty] | 0.2 | 59.0594 | 12.2727
114 | 3500000 | 140 | 100 | [8 empty] | 0.2 | 59.0594 | 14.3182
115 | 4000000 | 140 | 100 | [8 empty] | 0.2 | 59.0594 | 16.3636
116 | 4500000 | 140 | 100 | [8 empty] | 0.2 | 59.0594 | 18.4091
117 | 5000000 | 140 | 100 | [8 empty] | 0.2 | 59.0594 | 20.4545
118 | 5000000 | 120 | 100 | [8 empty] | 0.2 | 64.3372 | 20.4545
119 | 4500000 | 120 | 100 | [8 empty] | 0.2 | 64.3372 | 18.4091
120 | 4000000 | 120 | 100 | [8 empty] | 0.2 | 64.3372 | 16.3636
121 | 3500000 | 120 | 100 | [8 empty] | 0.2 | 64.3372 | 14.3182
122 | 3000000 | 120 | 100 | [8 empty] | 0.2 | 64.3372 | 12.2727
123 | 2500000 | 120 | 100 | [8 empty] | 0.2 | 64.3372 | 10.2273
124 | 2000000 | 120 | 100 | [8 empty] | 0.2 | 64.3372 | 8.1818
125 | 1500000 | 120 | 100 | [8 empty] | 0.2 | 64.3372 | 6.1364
126 | 1000000 | 120 | 100 | [8 empty] | 0.2 | 64.3372 | 4.0909
127 | 1000000 | 100 | 100 | [8 empty] | 0.2 | 79.0388 | 4.0909
128 | 1500000 | 100 | 100 | [8 empty] | 0.2 | 79.0388 | 6.1364
129 | 2000000 | 100 | 100 | [8 empty] | 0.2 | 79.0388 | 8.1818
130 | 2500000 | 100 | 100 | [8 empty] | 0.2 | 79.0388 | 10.2273
131 | 3000000 | 100 | 100 | [8 empty] | 0.2 | 79.0388 | 12.2727
132 | 3500000 | 100 | 100 | [8 empty] | 0.2 | 79.0388 | 14.3182
133 | 4000000 | 100 | 100 | [8 empty] | 0.2 | 79.0388 | 16.3636
134 | 4500000 | 100 | 100 | [8 empty] | 0.2 | 79.0388 | 18.4091
135 | 5000000 | 100 | 100 | [8 empty] | 0.2 | 79.0388 | 20.4545
136 | 5000000 | 80 | 100 | [8 empty] | 0.2 | 117.7492 | 20.4545
137 | 4500000 | 80 | 100 | [8 empty] | 0.2 | 117.7492 | 18.4091
138 | 4000000 | 80 | 100 | [8 empty] | 0.2 | 117.7492 | 16.3636
139 | 3500000 | 80 | 100 | [8 empty] | 0.2 | 117.7492 | 14.3182
140 | 3000000 | 80 | 100 | [8 empty] | 0.2 | 117.7492 | 12.2728
141 | 2500000 | 80 | 100 | 0.61851 | 46.3479 | 16.5352 | 29.8127 | 29.8127 | 3.0813 | 35.6763 | 0.87579 | 0.2 | 53.6426 | 10.2273
142 | 2000000 | 80 | 100 | 0.57869 | 45.9009 | 14.1385 | 31.7623 | 31.7623 | 2.473 | 30.8023 | 0.88025 | 0.2 | 54.0965 | 8.1818
143 | 1500000 | 80 | 100 | 0.5255 | 44.789 | 11.6771 | 33.1119 | 33.1119 | 1.9592 | 26.0713 | 0.88556 | 0.2 | 55.2114 | 6.1364
144 | 1000000 | 80 | 100 | 0.44775 | 42.3889 | 9.1365 | 33.2524 | 33.2524 | 1.5265 | 21.554 | 0.88978 | 0.2 | 57.611 | 4.0909
145 | 1000000 | 60 | 100 | 0.47006 | 43.0638 | 8.7029 | 34.3609 | 34.3609 | 1.4071 | 20.2092 | 0.89955 | 0.2 | 56.9458 | 4.0909
146 | 1500000 | 60 | 100 | 0.54579 | 45.4617 | 11.2431 | 34.2186 | 34.2186 | 1.8254 | 24.7309 | 0.89477 | 0.2 | 54.5384 | 6.1364
147 | 2000000 | 60 | 100 | 0.59897 | 46.2511 | 13.6598 | 32.5913 | 32.5913 | 2.3285 | 29.5339 | 0.89035 | 0.2 | 53.748 | 8.1818
148 | 2500000 | 60 | 100 | 0.6389 | 46.5041 | 16.0076 | 30.4965 | 30.4965 | 2.9161 | 34.4219 | 0.88759 | 0.2 | 53.497 | 10.2273
149 | 3000000 | 60 | 100 | 0.67015 | 46.5817 | 18.3133 | 28.2684 | 28.2684 | 3.5991 | 39.3144 | 0.88627 | 0.2 | 53.4184 | 12.2727
150 | 3500000 | 60 | 100 | 0.69551 | 46.5828 | 20.5866 | 25.9962 | 25.9962 | 4.3995 | 44.1935 | 0.88625 | 0.2 | 53.4172 | 14.3182
151 | 4000000 | 60 | 100 | 0.71583 | 46.5836 | 22.8597 | 23.7239 | 23.7239 | 5.3532 | 49.0724 | 0.88623 | 0.2 | 53.4164 | 16.3636
152 | 4500000 | 60 | 100 | 0.73248 | 46.5841 | 25.1326 | 21.4515 | 21.4515 | 6.5089 | 53.9511 | 0.88622 | 0.2 | 53.4159 | 18.4091
153 | 5000000 | 60 | 100 | 0.74637 | 46.5845 | 27.4055 | 19.179 | 19.179 | 7.9385 | 58.8297 | 0.88621 | 0.2 | 53.4155 | 20.4545
154 | 5000000 | 40 | 100 | 0.7651 | 46.2456 | 26.7344 | 19.5112 | 19.5112 | 7.6123 | 57.8097 | 0.90357 | 0.2 | 53.7544 | 20.4545
155 | 4500000 | 40 | 100 | 0.75257 | 46.245 | 24.4616 | 21.7834 | 21.7834 | 6.2386 | 52.8956 | 0.90357 | 0.2 | 53.755 | 18.4091
156 | 4000000 | 40 | 100 | 0.73747 | 46.2443 | 22.1888 | 24.0556 | 24.0556 | 5.1244 | 47.9816 | 0.90358 | 0.2 | 53.7557 | 16.3636
157 | 3500000 | 40 | 100 | 0.71893 | 46.2434 | 19.9159 | 26.3275 | 26.3275 | 4.2026 | 43.0675 | 0.90358 | 0.2 | 53.7566 | 14.3182
158 | 3000000 | 40 | 100 | 0.69562 | 46.2421 | 17.6429 | 28.5992 | 28.5992 | 3.4272 | 38.1534 | 0.90359 | 0.2 | 53.758 | 12.2727
159 | 2500000 | 40 | 100 | 0.66541 | 46.24 | 15.3698 | 30.8701 | 30.8701 | 2.766 | 33.2392 | 0.9036 | 0.2 | 53.7601 | 10.2273
160 | 2000000 | 40 | 100 | 0.62475 | 46.2333 | 13.0961 | 33.1372 | 33.1372 | 2.1956 | 28.3262 | 0.90363 | 0.2 | 53.765 | 8.1818
161 | 1500000 | 40 | 100 | 0.57108 | 45.718 | 10.7453 | 34.9727 | 34.9727 | 1.7069 | 23.5034 | 0.90577 | 0.2 | 54.2831 | 6.1364
162 | 1000000 | 40 | 100 | 0.49529 | 43.641 | 8.2596 | 35.3813 | 35.3813 | 1.2969 | 18.9263 | 0.9093 | 0.2 | 56.3589 | 4.0909
163 | 1000000 | 40 | 150 | 0.4414 | 61.0939 | 9.268 | 51.8259 | 34.5506 | 0.99349 | 15.17 | 0.92024 | 0.3 | 88.9059 | 4.0909
164 | 1500000 | 40 | 150 | 0.51526 | 65.9217 | 11.9093 | 54.0124 | 36.0083 | 1.225 | 18.0658 | 0.91914 | 0.3 | 84.0776 | 6.1364
165 | 2000000 | 40 | 150 | 0.57056 | 67.6877 | 14.34 | 53.3477 | 35.5651 | 1.4933 | 21.1855 | 0.918 | 0.3 | 82.3123 | 8.1818
166 | 2500000 | 40 | 150 | 0.61359 | 68.2317 | 16.668 | 51.5637 | 34.3758 | 1.7958 | 24.4285 | 0.91745 | 0.3 | 81.7686 | 10.2273
167 | 3000000 | 40 | 150 | 0.64793 | 68.2377 | 18.9413 | 49.2963 | 32.8642 | 2.1346 | 27.7579 | 0.91744 | 0.3 | 81.7623 | 12.2727
168 | 3500000 | 40 | 150 | 0.67493 | 68.2414 | 21.2145 | 47.027 | 31.3513 | 2.5062 | 31.0874 | 0.91744 | 0.3 | 81.7586 | 14.3182
169 | 4000000 | 40 | 150 | 0.6967 | 68.244 | 23.4875 | 44.7565 | 29.8377 | 2.9155 | 34.4169 | 0.91743 | 0.3 | 81.756 | 16.3636
170 | 4500000 | 40 | 150 | 0.71463 | 68.2459 | 25.7604 | 42.4855 | 28.3237 | 3.3685 | 37.7464 | 0.91743 | 0.3 | 81.7541 | 18.4091
171 | 5000000 | 40 | 150 | 0.72965 | 68.2473 | 28.0333 | 40.2141 | 26.8094 | 3.8728 | 41.076 | 0.91743 | 0.3 | 81.7527 | 20.4545
172 | 5000000 | 60 | 150 | 0.71118 | 69.6353 | 28.7613 | 40.874 | 27.2493 | 3.9092 | 41.3028 | 0.90729 | 0.3 | 80.3647 | 20.4545
173 | 4500000 | 60 | 150 | 0.69499 | 69.6344 | 26.4884 | 43.146 | 28.764 | 3.4107 | 38.0392 | 0.9073 | 0.3 | 80.3656 | 18.4091
174 | 4000000 | 60 | 150 | 0.67575 | 69.6332 | 24.2154 | 45.4178 | 30.2786 | 2.962 | 34.7756 | 0.9073 | 0.3 | 80.3668 | 16.3636
175 | 3500000 | 60 | 150 | 0.65254 | 69.6313 | 21.9422 | 47.6891 | 31.7927 | 2.5562 | 31.512 | 0.90731 | 0.3 | 80.3687 | 14.3182
176 | 3000000 | 60 | 150 | 0.62463 | 69.5424 | 19.648 | 49.8943 | 33.2629 | 2.1877 | 28.2533 | 0.90777 | 0.3 | 80.4582 | 12.2727
177 | 2500000 | 60 | 150 | 0.59092 | 69.2083 | 17.3074 | 51.9009 | 34.6006 | 1.8526 | 25.0077 | 0.90911 | 0.3 | 80.7913 | 10.2273
178 | 2000000 | 60 | 150 | 0.54845 | 68.4347 | 14.9182 | 53.5165 | 35.6777 | 1.5487 | 21.7992 | 0.91104 | 0.3 | 81.565 | 8.1818
179 | 1500000 | 60 | 150 | 0.49322 | 66.5747 | 12.4414 | 54.1333 | 36.0889 | 1.2768 | 18.6879 | 0.91336 | 0.3 | 83.4246 | 6.1364
180 | 1000000 | 60 | 150 | 0.41579 | 62.6885 | 9.8389 | 52.8497 | 35.2331 | 1.0343 | 15.6949 | 0.91498 | 0.3 | 87.3112 | 4.0909
181 | 1000000 | 80 | 150 | 0.39622 | 62.9245 | 10.325 | 52.5995 | 35.0664 | 1.0905 | 16.4085 | 0.90946 | 0.3 | 87.069 | 4.0909
182 | 1500000 | 80 | 150 | 0.47609 | 66.1677 | 12.889 | 53.2788 | 35.5192 | 1.344 | 19.4792 | 0.90789 | 0.3 | 83.8323 | 6.1364
183 | 2000000 | 80 | 150 | 0.5319 | 68.0817 | 15.3823 | 52.6995 | 35.133 | 1.6216 | 22.5938 | 0.9053 | 0.3 | 81.9194 | 8.1818
184 | 2500000 | 80 | 150 | 0.5741 | 69.073 | 17.8146 | 51.2584 | 34.1723 | 1.9308 | 25.791 | 0.9025 | 0.3 | 80.9272 | 10.2273
185 | 3000000 | 80 | 150 | 0.60774 | 69.5332 | 20.1941 | 49.3392 | 32.8928 | 2.2738 | 29.0423 | 0.90024 | 0.3 | 80.4677 | 12.2727
186 | 3500000 | 80 | 150 | 0.63527 | 69.7547 | 22.5387 | 47.216 | 31.4773 | 2.652 | 32.3114 | 0.89859 | 0.3 | 80.2487 | 14.3182
187 | 4000000 | 80 | 150 | 0.65801 | 69.8828 | 24.8685 | 45.0143 | 30.0096 | 3.0692 | 35.586 | 0.89723 | 0.3 | 80.1197 | 16.3636
188 | 4500000 | 80 | 150 | 0.67805 | 69.8998 | 27.15 | 42.7499 | 28.4999 | 3.5283 | 38.8413 | 0.897 | 0.3 | 80.102 | 18.4091
189 | 5000000 | 80 | 150 | 0.69519 | 69.8989 | 29.423 | 40.4759 | 26.9839 | 4.0385 | 42.0937 | 0.89699 | 0.3 | 80.1011 | 20.4545
190 | 5000000 | 100 | 150 | 0.68029 | 69.8832 | 30.0674 | 39.8159 | 26.5439 | 4.1953 | 43.0251 | 0.88688 | 0.3 | 80.0178 | 20.4545
191 | 4500000 | 100 | 150 | 0.66362 | 69.9063 | 27.7403 | 42.166 | 28.1106 | 3.6549 | 39.6822 | 0.88839 | 0.3 | 80.0917 | 18.4091
192 | 4000000 | 100 | 150 | 0.64405 | 69.8056 | 25.4075 | 44.3981 | 29.5987 | 3.1793 | 36.3975 | 0.88986 | 0.3 | 80.1927 | 16.3636
193 | 3500000 | 100 | 150 | 0.62099 | 69.6237 | 23.057 | 46.5668 | 31.0445 | 2.7508 | 33.1165 | 0.89172 | 0.3 | 80.3688 | 14.3182
194 | 3000000 | 100 | 150 | 0.59341 | 69.3041 | 20.6818 | 48.6224 | 32.4149 | 2.3631 | 29.842 | 0.89411 | 0.3 | 80.6947 | 12.2727
195 | 2500000 | 100 | 150 | 0.55973 | 68.6891 | 18.2719 | 50.4171 | 33.6114 | 2.0134 | 26.6009 | 0.89697 | 0.3 | 81.3107 | 10.2273
196 | 2000000 | 100 | 150 | 0.51716 | 67.5564 | 15.8207 | 51.7357 | 34.4905 | 1.6989 | 23.4185 | 0.89997 | 0.3 | 82.4427 | 8.1818
197 | 1500000 | 100 | 150 | 0.46029 | 65.7122 | 13.3315 | 52.3807 | 34.9204 | 1.414 | 20.2878 | 0.90241 | 0.3 | 84.2879 | 6.1364
198 | 1000000 | 100 | 150 | 0.37875 | 62.976 | 10.8011 | 52.1748 | 34.7832 | 1.1501 | 17.1512 | 0.90386 | 0.3 | 87.0269 | 4.0909
199 | 1000000 | 120 | 150 | [8 empty] | 0.3 | 88.8168 | 4.0909
200 | 1500000 | 120 | 150 | [8 empty] | 0.3 | 88.8168 | 6.1364
201 | 2000000 | 120 | 150 | [8 empty] | 0.3 | 88.8168 | 8.1818
202 | 2500000 | 120 | 150 | [8 empty] | 0.3 | 88.8168 | 10.2253
203 | 3000000 | 120 | 150 | [8 empty] | 0.3 | 88.8168 | 12.2732
204 | 3500000 | 120 | 150 | [8 empty] | 0.3 | 88.8168 | 14.3182
205 | 4000000 | 120 | 150 | [8 empty] | 0.3 | 88.8168 | 16.3636
206 | 4500000 | 120 | 150 | [8 empty] | 0.3 | 88.8168 | 18.4091
207 | 5000000 | 120 | 150 | [8 empty] | 0.3 | 88.8168 | 20.4545
208 | 5000000 | 140 | 150 | [8 empty] | 0.3 | 84.7124 | 20.4545
209 | 4500000 | 140 | 150 | [8 empty] | 0.3 | 84.7124 | 18.4091
210 | 4000000 | 140 | 150 | [8 empty] | 0.3 | 84.7124 | 16.3636
211 | 3500000 | 140 | 150 | [8 empty] | 0.3 | 84.7124 | 14.3182
212 | 3000000 | 140 | 150 | [8 empty] | 0.3 | 84.7124 | 12.2727
213 | 2500000 | 140 | 150 | [8 empty] | 0.3 | 84.7124 | 10.2273
214 | 2000000 | 140 | 150 | [8 empty] | 0.3 | 84.7124 | 8.1818
215 | 1500000 | 140 | 150 | [8 empty] | 0.3 | 84.7124 | 6.1364
216 | 1000000 | 140 | 150 | [8 empty] | 0.3 | 84.7124 | 4.0909
217 | 1000000 | 160 | 150 | [8 empty] | 0.3 | 82.887 | 4.0909
218 | 1500000 | 160 | 150 | [8 empty] | 0.3 | 82.887 | 6.1364
219 | 2000000 | 160 | 150 | [8 empty] | 0.3 | 82.887 | 8.1818
220 | 2500000 | 160 | 150 | [8 empty] | 0.3 | 82.887 | 10.2273
221 | 3000000 | 160 | 150 | [8 empty] | 0.3 | 82.887 | 12.2727
222 | 3500000 | 160 | 150 | [8 empty] | 0.3 | 82.887 | 14.3182
223 | 4000000 | 160 | 150 | [8 empty] | 0.3 | 82.887 | 16.3636
224 | 4500000 | 160 | 150 | [8 empty] | 0.3 | 82.887 | 18.4091
225 | 5000000 | 160 | 150 | [8 empty] | 0.3 | 82.887 | 20.4545
226 | 5000000 | 180 | 150 | [8 empty] | 0.3 | 81.9346 | 20.4545
227 | 4500000 | 180 | 150 | [8 empty] | 0.3 | 81.9346 | 18.4093
228 | 4000000 | 180 | 150 | [8 empty] | 0.3 | 81.9346 | 16.3636
229 | 3500000 | 180 | 150 | [8 empty] | 0.3 | 81.9346 | 14.3182
230 | 3000000 | 180 | 150 | [8 empty] | 0.3 | 81.9346 | 12.2727
231 | 2500000 | 180 | 150 | [8 empty] | 0.3 | 81.9346 | 10.2273
232 | 2000000 | 180 | 150 | [8 empty] | 0.3 | 81.9346 | 8.1818
233 | 1500000 | 180 | 150 | [8 empty] | 0.3 | 86.4296 | 6.1364
234 | 1000000 | 180 | 150 | [8 empty] | 0.3 | 86.4296 | 4.0909
235 | 1000000 | 200 | 150 | [8 empty] | 0.3 | 84.2289 | 4.0909
236 | 1500000 | 200 | 150 | [8 empty] | 0.3 | 84.2289 | 6.1364
237 | 2000000 | 200 | 150 | [8 empty] | 0.3 | 84.2289 | 8.1818
238 | 2500000 | 200 | 150 | [8 empty] | 0.3 | 84.2289 | 10.2273
239 | 3000000 | 200 | 150 | [8 empty] | 0.3 | 84.2289 | 12.2727
240 | 3500000 | 200 | 150 | [8 empty] | 0.3 | 84.2289 | 14.3182
241 | 4000000 | 200 | 150 | [8 empty] | 0.3 | 84.2289 | 16.3636
242 | 4500000 | 200 | 150 | [8 empty] | 0.3 | 84.2289 | 18.4091
243 | 5000000 | 200 | 150 | [8 empty] | 0.3 | 84.2289 | 20.4545
244 | 5000000 | 200 | 200 | [8 empty] | 0.4 | 111.4615 | 20.4545
245 | 4500000 | 200 | 200 | [8 empty] | 0.4 | 111.4615 | 18.4091
246 | 4000000 | 200 | 200 | [8 empty] | 0.4 | 111.4615 | 16.3636
247 | 3500000 | 200 | 200 | [8 empty] | 0.4 | 111.4615 | 14.3182
248 | 3000000 | 200 | 200 | [8 empty] | 0.4 | 111.4615 | 12.2727
249 | 2500000 | 200 | 200 | [8 empty] | 0.4 | 111.4615 | 10.2273
250 | 2000000 | 200 | 200 | [8 empty] | 0.4 | 111.4615 | 8.1818
251 | 1500000 | 200 | 200 | [8 empty] | 0.4 | 111.4615 | 6.1364
252 | 1000000 | 200 | 200 | [8 empty] | 0.4 | 111.4615 | 4.0909
253 | 1000000 | 180 | 200 | [8 empty] | 0.4 | 114.5974 | 4.0909
254 | 1500000 | 180 | 200 | [8 empty] | 0.4 | 114.5974 | 6.1363
255 | 2000000 | 180 | 200 | [8 empty] | 0.4 | 114.5974 | 8.1818
256 | 2500000 | 180 | 200 | [8 empty] | 0.4 | 114.5974 | 10.2273
257 | 3000000 | 180 | 200 | [8 empty] | 0.4 | 114.5974 | 12.2727
258 | 3500000 | 180 | 200 | [8 empty] | 0.4 | 114.5974 | 14.3184
259 | 4000000 | 180 | 200 | [8 empty] | 0.4 | 114.5974 | 16.3636
260 | 4500000 | 180 | 200 | [8 empty] | 0.4 | 114.5974 | 18.4091
261 | 5000000 | 180 | 200 | [8 empty] | 0.4 | 114.5974 | 20.4545
262 | 5000000 | 160 | 200 | [8 empty] | 0.4 | 120.2645 | 20.4546
263 | 4500000 | 160 | 200 | [8 empty] | 0.4 | 120.2645 | 18.4091
264 | 4000000 | 160 | 200 | [8 empty] | 0.4 | 120.2645 | 16.3636
265 | 3500000 | 160 | 200 | [8 empty] | 0.4 | 120.2645 | 14.3229
266 | 3000000 | 160 | 200 | [8 empty] | 0.4 | 120.2645 | 12.2727
267 | 2500000 | 160 | 200 | 0.49018 | 89.8126 | 20.8644 | 68.9482 | 34.4741 | 1.6812 | 23.231 | 0.90144 | 0.4 | 110.1834 | 10.2273
268 | 2000000 | 160 | 200 | 0.43918 | 88.5227 | 18.6297 | 69.8929 | 34.9465 | 1.4808 | 21.0452 | 0.9028 | 0.4 | 111.4783 | 8.1818
269 | 1500000 | 160 | 200 | 0.32123 | 86.8164 | 19.103 | 67.7134 | 33.8567 | 1.5673 | 22.0039 | 0.90385 | 0.4 | 113.185 | 6.1364
270 | 1000000 | 160 | 200 | 0.21021 | 84.5598 | 19.4611 | 65.0986 | 32.5493 | 1.6608 | 23.0147 | 0.90454 | 0.4 | 115.4397 | 4.0909
271 | 1000000 | 140 | 200 | 0.23664 | 84.2752 | 17.2876 | 66.9876 | 33.4938 | 1.4337 | 20.5133 | 0.90804 | 0.4 | 115.7263 | 4.0909
272 | 1500000 | 140 | 200 | 0.3679 | 86.8972 | 16.6796 | 70.2177 | 35.1088 | 1.3197 | 19.1946 | 0.90739 | 0.4 | 113.1081 | 6.1364
273 | 2000000 | 140 | 200 | 0.45534 | 88.753 | 17.9687 | 70.7843 | 35.3922 | 1.4103 | 20.2457 | 0.90631 | 0.4 | 111.2466 | 8.1818
274 | 2500000 | 140 | 200 | 0.50092 | 90.1424 | 20.4171 | 69.7253 | 34.8627 | 1.6268 | 22.6498 | 0.90488 | 0.4 | 109.8585 | 10.2273
275 | 3000000 | 140 | 200 | 0.53706 | 91.1821 | 22.8516 | 68.3305 | 34.1652 | 1.8579 | 25.0615 | 0.90313 | 0.4 | 108.8132 | 12.2727
276 | 3500000 | 140 | 200 | 0.56662 | 91.9205 | 25.2695 | 66.651 | 33.3255 | 2.1063 | 27.4906 | 0.90124 | 0.4 | 108.078 | 14.3182
277 | 4000000 | 140 | 200 | 0.59144 | 92.4123 | 27.6673 | 64.745 | 32.3725 | 2.374 | 29.939 | 0.8994 | 0.4 | 107.5855 | 16.3636
278 | 4500000 | 140 | 200 | 0.61268 | 92.7408 | 30.0469 | 62.6939 | 31.347 | 2.6626 | 32.3988 | 0.89771 | 0.4 | 107.2603 | 18.4091
279 | 5000000 | 140 | 200 | 0.63111 | 92.9532 | 32.4103 | 60.5429 | 30.2715 | 2.974 | 34.8673 | 0.89622 | 0.4 | 107.0448 | 20.4545
280 | 5000000 | 120 | 200 | 0.64094 | 93.0617 | 31.9135 | 61.1482 | 30.5741 | 2.8995 | 34.2928 | 0.90029 | 0.4 | 106.9177 | 20.4545
281 | 4500000 | 120 | 200 | 0.6226 | 92.9187 | 29.568 | 63.3507 | 31.6753 | 2.593 | 31.8214 | 0.9015 | 0.4 | 107.0808 | 18.4091
282 | 4000000 | 120 | 200 | 0.60151 | 92.6597 | 27.2043 | 65.4555 | 32.7277 | 2.309 | 29.3593 | 0.90295 | 0.4 | 107.3407 | 16.3636
283 | 3500000 | 120 | 200 | 0.57691 | 92.2376 | 24.8189 | 67.4187 | 33.7093 | 2.0452 | 26.9076 | 0.90465 | 0.4 | 107.7625 | 14.3182
284 | 3000000 | 120 | 200 | 0.54768 | 91.5568 | 22.4085 | 69.1483 | 34.5741 | 1.8004 | 24.475 | 0.9065 | 0.4 | 108.4429 | 12.2727
285 | 2500000 | 120 | 200 | 0.51204 | 90.51 | 19.9734 | 70.5366 | 35.2683 | 1.5731 | 22.0676 | 0.90829 | 0.4 | 109.4868 | 10.2273
286 | 2000000 | 120 | 200 | 0.46706 | 89.0326 | 17.5177 | 71.5149 | 35.7575 | 1.3608 | 19.6756 | 0.90981 | 0.4 | 110.9677 | 8.1818
287 | 1500000 | 120 | 200 | 0.40818 | 86.9703 | 15.0334 | 71.9369 | 35.9685 | 1.161 | 17.2857 | 0.91093 | 0.4 | 113.0301 | 6.1364
288 | 1000000 | 120 | 200 | 0.27428 | 83.9006 | 14.9151 | 68.9856 | 34.4928 | 1.2011 | 17.7771 | 0.91156 | 0.4 | 116.0998 | 4.0909
289 | 1000000 | 100 | 200 | 0.33555 | 83.3856 | 12.1916 | 71.194 | 35.597 | 0.95136 | 14.6208 | 0.91504 | 0.4 | 116.5902 | 4.0909
290 | 1500000 | 100 | 200 | 0.42127 | 86.9967 | 14.5662 | 72.4305 | 36.2153 | 1.1173 | 16.7434 | 0.91445 | 0.4 | 113.0033 | 6.1364
291 | 2000000 | 100 | 200 | 0.47931 | 89.3504 | 17.0701 | 72.2803 | 36.1402 | 1.312 | 19.1047 | 0.91328 | 0.4 | 110.6497 | 8.1818
292 | 2500000 | 100 | 200 | 0.52366 | 90.9017 | 19.5302 | 71.3715 | 35.6858 | 1.5202 | 21.485 | 0.91172 | 0.4 | 109.0943 | 10.2273
293 | 3000000 | 100 | 200 | 0.55893 | 91.8957 | 21.9575 | 69.9383 | 34.9691 | 1.7442 | 23.8939 | 0.90997 | 0.4 | 108.0965 | 12.2727
294 | 3500000 | 100 | 200 | 0.58799 | 92.4903 | 24.3511 | 68.1392 | 34.0696 | 1.9854 | 26.3283 | 0.90834 | 0.4 | 107.5101 | 14.3182
295 | 4000000 | 100 | 200 | 0.61253 | 92.8178 | 26.7147 | 66.1031 | 33.0515 | 2.2452 | 28.7818 | 0.90697 | 0.4 | 107.1752 | 16.3636
296 | 4500000 | 100 | 200 | 0.63355 | 93.0214 | 29.0572 | 63.9643 | 31.9821 | 2.5237 | 31.2371 | 0.9059 | 0.4 | 106.9802 | 18.4091
297 | 5000000 | 100 | 200 | 0.65173 | 93.1405 | 31.3851 | 61.7555 | 30.8777 | 2.8234 | 33.6965 | 0.90503 | 0.4 | 106.8576 | 20.4545
298 | 5000000 | 80 | 200 | 0.66457 | 93.0133 | 30.7788 | 62.2345 | 31.1173 | 2.7476 | 33.0907 | 0.91096 | 0.4 | 106.987 | 20.4545
299 | 4500000 | 80 | 200 | 0.64581 | 93.0103 | 28.5053 | 64.5049 | 32.2525 | 2.4551 | 30.6475 | 0.91097 | 0.4 | 106.9891 | 18.4091
300 | 4000000 | 80 | 200 | 0.62497 | 92.8459 | 26.183 | 66.6628 | 33.3314 | 2.182 | 28.2005 | 0.91172 | 0.4 | 107.1548 | 16.3636
301 | 3500000 | 80 | 200 | 0.60045 | 92.5852 | 23.8458 | 68.7394 | 34.3697 | 1.9272 | 25.7555 | 0.91262 | 0.4 | 107.4143 | 14.3182
302 | 3000000 | 80 | 200 | 0.57132 | 92.1124 | 21.4813 | 70.631 | 35.3155 | 1.6896 | 23.3208 | 0.9138 | 0.4 | 107.8866 | 12.2727
303 | 2500000 | 80 | 200 | 0.53615 | 91.2157 | 19.0754 | 72.1403 | 36.0701 | 1.469 | 20.9124 | 0.91526 | 0.4 | 108.7792 | 10.2273
304 | 2000000 | 80 | 200 | 0.4923 | 89.6329 | 16.6194 | 73.0134 | 36.5067 | 1.2646 | 18.5417 | 0.91674 | 0.4 | 110.3659 | 8.1818
305 | 1500000 | 80 | 200 | 0.4354 | 86.9187 | 14.0937 | 72.825 | 36.4125 | 1.0752 | 16.2148 | 0.91792 | 0.4 | 113.081 | 6.1364
306 | 1000000 | 80 | 200 | 0.35699 | 82.3553 | 11.4594 | 70.8959 | 35.448 | 0.89798 | 13.9146 | 0.91846 | 0.4 | 117.6451 | 4.0909
307 | 1000000 | 60 | 200 | 0.37667 | 80.1973 | 10.8607 | 69.3366 | 34.6683 | 0.87021 | 13.5425 | 0.92173 | 0.4 | 119.7986 | 4.0909
308 | 1500000 | 60 | 200 | 0.45165 | 86.3008 | 13.5866 | 72.7142 | 36.3571 | 1.0381 | 15.7433 | 0.92133 | 0.4 | 113.6993 | 6.1364
309 | 2000000 | 60 | 200 | 0.50715 | 89.4924 | 16.1329 | 73.3596 | 36.6798 | 1.2218 | 18.0271 | 0.9203 | 0.4 | 110.5075 | 8.1818
310 | 2500000 | 60 | 200 | 0.55079 | 91.0702 | 18.5682 | 72.502 | 36.251 | 1.4228 | 20.3889 | 0.91922 | 0.4 | 108.9296 | 10.2273
311 | 3000000 | 60 | 200 | 0.58615 | 91.8469 | 20.9379 | 70.909 | 35.4545 | 1.6404 | 22.7965 | 0.91836 | 0.4 | 108.1531 | 12.2727
312 | 3500000 | 60 | 200 | 0.61512 | 92.297 | 23.2772 | 69.0199 | 34.5099 | 1.8736 | 25.2198 | 0.91765 | 0.4 | 107.7023 | 14.3182
313 | 4000000 | 60 | 200 | 0.64044 | 92.3028 | 25.5506 | 66.7522 | 33.3761 | 2.1265 | 27.6813 | 0.91765 | 0.4 | 107.6972 | 16.3636
314 | 4500000 | 60 | 200 | 0.66163 | 92.3054 | 27.8238 | 64.4816 | 32.2408 | 2.3972 | 30.1432 | 0.91764 | 0.4 | 107.6946 | 18.4091
315 | 5000000 | 60 | 200 | 0.67962 | 92.3073 | 30.0968 | 62.2105 | 31.1052 | 2.6877 | 32.605 | 0.91764 | 0.4 | 107.6927 | 20.4545
316 | 5000000 | 40 | 200 | 0.70012 | 88.2695 | 29.216 | 59.0535 | 29.5268 | 2.7485 | 33.0986 | 0.92374 | 0.4 | 111.7305 | 20.4545
317 | 4500000 | 40 | 200 | 0.68326 | 88.2664 | 26.943 | 61.3234 | 30.6617 | 2.4409 | 30.5246 | 0.92374 | 0.4 | 111.7336 | 18.4091
318 | 4000000 | 40 | 200 | 0.6633 | 88.2623 | 24.6699 | 63.5924 | 31.7962 | 2.1552 | 27.9507 | 0.92374 | 0.4 | 111.7377 | 16.3636
319 | 3500000 | 40 | 200 | 0.6393 | 88.2568 | 22.3968 | 65.8601 | 32.93 | 1.8893 | 25.3768 | 0.92374 | 0.4 | 111.7432 | 14.3182
320 | 3000000 | 40 | 200 | 0.60987 | 88.2486 | 20.1234 | 68.1253 | 34.0626 | 1.641 | 22.803 | 0.92374 | 0.4 | 111.7514 | 12.2727
321 | 2500000 | 40 | 200 | 0.57298 | 88.2317 | 17.8493 | 70.3824 | 35.1912 | 1.4089 | 20.23 | 0.92375 | 0.4 | 111.7682 | 10.2273
322 | 2000000 | 40 | 200 | 0.53023 | 86.3817 | 15.4306 | 70.9511 | 35.4755 | 1.2082 | 17.8633 | 0.92414 | 0.4 | 113.6181 | 8.1818
323 | 1500000 | 40 | 200 | 0.47661 | 82.542 | 12.875 | 69.667 | 34.8335 | 1.0267 | 15.5981 | 0.92457 | 0.4 | 117.4578 | 6.1364
324 | 1000000 | 40 | 200 | 0.40771 | 74.2863 | 10.0338 | 64.2525 | 32.1263 | 0.86757 | 13.5069 | 0.92463 | 0.4 | 125.7135 | 4.0909
325 | 1000000 | 40 | 250 | 0.38601 | 84.0199 | 10.598 | 73.4219 | 29.3688 | 0.80191 | 12.6137 | 0.92697 | 0.5 | 165.9798 | 4.0909
326 | 1500000 | 40 | 250 | 0.45093 | 95.1486 | 13.6082 | 81.5403 | 32.6161 | 0.92716 | 14.3021 | 0.92726 | 0.5 | 154.8512 | 6.1364
327 | 2000000 | 40 | 250 | 0.50186 | 101.3141 | 16.3031 | 85.011 | 34.0044 | 1.0654 | 16.0916 | 0.9272 | 0.5 | 148.6858 | 8.1818
328 | 2500000 | 40 | 250 | 0.54363 | 104.6608 | 18.813 | 85.8478 | 34.3391 | 1.2175 | 17.9752 | 0.92706 | 0.5 | 145.3375 | 10.2273
329 | 3000000 | 40 | 250 | 0.58084 | 105.2692 | 21.1294 | 84.1398 | 33.6559 | 1.3951 | 20.0718 | 0.92702 | 0.5 | 144.7295 | 12.2727
330 | 3500000 | 40 | 250 | 0.6118 | 105.2846 | 23.4033 | 81.8814 | 32.7525 | 1.5879 | 22.2286 | 0.92702 | 0.5 | 144.7153 | 14.3182
331 | 4000000 | 40 | 250 | 0.6373 | 105.2942 | 25.6767 | 79.6175 | 31.847 | 1.7917 | 24.3857 | 0.92702 | 0.5 | 144.7058 | 16.3636
332 | 4500000 | 40 | 250 | 0.65865 | 105.3011 | 27.9499 | 77.3512 | 30.9405 | 2.0074 | 26.5428 | 0.92702 | 0.5 | 144.6989 | 18.4091
333 | 5000000 | 40 | 250 | 0.67679 | 105.3064 | 30.223 | 75.0834 | 30.0334 | 2.2363 | 28.7001 | 0.92702 | 0.5 | 144.6936 | 20.4545
334 | 5000000 | 60 | 250 | 0.65151 | 114.3261 | 31.3956 | 82.9305 | 33.1722 | 2.1032 | 27.4614 | 0.92351 | 0.5 | 135.6739 | 20.4545
335 | 4500000 | 60 | 250 | 0.63213 | 114.3227 | 29.1225 | 85.2003 | 34.0801 | 1.899 | 25.4739 | 0.92351 | 0.5 | 135.6773 | 18.4091
336 | 4000000 | 60 | 250 | 0.60947 | 114.3176 | 26.8492 | 87.4685 | 34.9874 | 1.7053 | 23.4865 | 0.92351 | 0.5 | 135.6824 | 16.3636
337 | 3500000 | 60 | 250 | 0.5834 | 114.0162 | 24.5426 | 89.4736 | 35.7895 | 1.5239 | 21.5255 | 0.92369 | 0.5 | 135.9847 | 14.3182
338 | 3000000 | 60 | 250 | 0.55336 | 113.1539 | 22.1786 | 90.9753 | 36.3901 | 1.3544 | 19.6004 | 0.9241 | 0.5 | 136.8461 | 12.2727
339 | 2500000 | 60 | 250 | 0.51742 | 111.6663 | 19.766 | 91.9003 | 36.7601 | 1.1949 | 17.701 | 0.9246 | 0.5 | 138.3334 | 10.2273
340 | 2000000 | 60 | 250 | 0.47399 | 108.8899 | 17.2614 | 91.6285 | 36.6514 | 1.0466 | 15.8522 | 0.92513 | 0.5 | 141.1098 | 8.1818
341 | 1500000 | 60 | 250 | 0.42005 | 103.8258 | 14.6086 | 89.2172 | 35.6869 | 0.90968 | 14.0703 | 0.92547 | 0.5 | 146.1739 | 6.1364
342 | 1000000 | 60 | 250 | 0.3485 | 95.2097 | 11.7385 | 83.4712 | 33.3885 | 0.78127 | 12.3291 | 0.92531 | 0.5 | 154.7902 | 4.0909
343 | 1000000 | 80 | 250 | 0.3271 | 100.2339 | 12.5065 | 87.7274 | 35.091 | 0.792 | 12.4773 | 0.92338 | 0.5 | 149.7634 | 4.0909
344 | 1500000 | 80 | 250 | 0.40282 | 106.4461 | 15.2335 | 91.2126 | 36.4851 | 0.92783 | 14.311 | 0.92338 | 0.5 | 143.5537 | 6.1364
345 | 2000000 | 80 | 250 | 0.459 | 110.3727 | 17.8254 | 92.5473 | 37.0189 | 1.07 | 16.1502 | 0.92288 | 0.5 | 139.627 | 8.1818
346 | 2500000 | 80 | 250 | 0.50327 | 112.749 | 20.3216 | 92.4274 | 36.971 | 1.2215 | 18.0238 | 0.92212 | 0.5 | 137.2511 | 10.2273
347 | 3000000 | 80 | 250 | 0.53941 | 114.1546 | 22.752 | 91.4026 | 36.561 | 1.3829 | 19.9308 | 0.9213 | 0.5 | 135.8455 | 12.2727
348 | 3500000 | 80 | 250 | 0.56962 | 114.9798 | 25.1363 | 89.8435 | 35.9374 | 1.5543 | 21.8615 | 0.92055 | 0.5 | 135.0202 | 14.3182
349 | 4000000 | 80 | 250 | 0.59528 | 115.4705 | 27.4892 | 87.9813 | 35.1925 | 1.7358 | 23.8063 | 0.91994 | 0.5 | 134.5295 | 16.3636
350 | 4500000 | 80 | 250 | 0.61728 | 115.7866 | 29.8229 | 85.9637 | 34.3855 | 1.9274 | 25.7568 | 0.91942 | 0.5 | 134.2143 | 18.4091
351 | 5000000 | 80 | 250 | 0.63671 | 115.9262 | 32.1252 | 83.8011 | 33.5204 | 2.1297 | 27.7117 | 0.91915 | 0.5 | 134.0739 | 20.4545
352 | 5000000 | 100 | 250 | 0.62544 | 116.1563 | 32.704 | 83.4523 | 33.3809 | 2.1772 | 28.1552 | 0.91551 | 0.5 | 133.8442 | 20.4545
353 | 4500000 | 100 | 250 | 0.60619 | 115.936 | 30.3685 | 85.5676 | 34.227 | 1.9717 | 26.1942 | 0.91614 | 0.5 | 134.0626 | 18.4091
354 | 4000000 | 100 | 250 | 0.5841 | 115.5896 | 28.0149 | 87.5747 | 35.0299 | 1.7772 | 24.2365 | 0.91691 | 0.5 | 134.4084 | 16.3636
355 | 3500000 | 100 | 250 | 0.5585 | 115.0262 | 25.637 | 89.3891 | 35.7557 | 1.5933 | 22.288 | 0.91783 | 0.5 | 134.9705 | 14.3182
356 | 3000000 | 100 | 250 | 0.52828 | 114.1371 | 23.2314 | 90.9058 | 36.3623 | 1.4197 | 20.3539 | 0.91883 | 0.5 | 135.8608 | 12.2727
357 | 2500000 | 100 | 250 | 0.49185 | 112.779 | 20.7936 | 91.9854 | 36.7942 | 1.2558 | 18.4374 | 0.91979 | 0.5 | 137.2202 | 10.2273
358 | 2000000 | 100 | 250 | 0.44683 | 110.6994 | 18.3109 | 92.3885 | 36.9554 | 1.1011 | 16.5411 | 0.92062 | 0.5 | 139.301 | 8.1818
359 | 1500000 | 100 | 250 | 0.38924 | 107.5459 | 15.765 | 91.7809 | 36.7124 | 0.95426 | 14.6588 | 0.92116 | 0.5 | 142.4541 | 6.1364
360 | 1000000 | 100 | 250 | 0.3019 | 102.8425 | 13.5504 | 89.2921 | 35.7168 | 0.84308 | 13.1759 | 0.92128 | 0.5 | 147.1575 | 4.0909
361 | 1000000 | 120 | 250 | 0.25097 | 104.2749 | 16.3003 | 87.9746 | 35.1899 | 1.0294 | 15.632 | 0.91909 | 0.5 | 145.7245 | 4.0909
362 | 1500000 | 120 | 250 | 0.37724 | 108.1346 | 16.2664 | 91.8683 | 36.7473 | 0.98368 | 15.0427 | 0.91888 | 0.5 | 141.8652 | 6.1364
363 | 2000000 | 120 | 250 | 0.43572 | 110.7421 | 18.7775 | 91.9645 | 36.7858 | 1.1343 | 16.9561 | 0.91832 | 0.5 | 139.2573 | 8.1818
364 | 2500000 | 120 | 250 | 0.48138 | 112.5859 | 21.2458 | 91.3401 | 36.536 | 1.2922 | 18.8708 | 0.9175 | 0.5 | 137.4141 | 10.2273
365 | 3000000 | 120 | 250 | 0.51819 | 113.8904 | 23.6837 | 90.2067 | 36.0827 | 1.4586 | 20.7952 | 0.9165 | 0.5 | 136.1096 | 12.2727
366 | 3500000 | 120 | 250 | 0.54859 | 114.8175 | 26.1001 | 88.7174 | 35.4869 | 1.6344 | 22.7318 | 0.9154 | 0.5 | 135.1824 | 14.3182
367 | 4000000 | 120 | 250 | 0.57425 | 115.4478 | 28.4955 | 86.9523 | 34.7809 | 1.8206 | 24.6825 | 0.91429 | 0.5 | 134.5497 | 16.3636
368 | 4500000 | 120 | 250 | 0.59635 | 115.8608 | 30.8694 | 84.9914 | 33.9966 | 2.0178 | 26.6435 | 0.91327 | 0.5 | 134.1366 | 18.4091
369 | 5000000 | 120 | 250 | 0.61565 | 116.1285 | 33.2245 | 82.904 | 33.1616 | 2.2264 | 28.6101 | 0.9124 | 0.5 | 133.8695 | 20.4545
370 | 5000000 | 140 | 250 | 0.60674 | 116.0029 | 33.7125 | 82.2904 | 32.9162 | 2.276 | 29.0618 | 0.90968 | 0.5 | 133.9969 | 20.4545
371 | 4500000 | 140 | 250 | 0.58737 | 115.6822 | 31.3416 | 84.3406 | 33.7363 | 2.0645 | 27.0928 | 0.91074 | 0.5 | 134.3179 | 18.4091
372 | 4000000 | 140 | 250 | 0.56516 | 115.2095 | 28.9538 | 86.2557 | 34.5023 | 1.8649 | 25.1314 | 0.9119 | 0.5 | 134.7905 | 16.3636
373 | 3500000 | 140 | 250 | 0.53931 | 114.5291 | 26.5489 | 87.9802 | 35.1921 | 1.6764 | 23.181 | 0.9131 | 0.5 | 135.4708 | 14.3182
374 | 3000000 | 140 | 250 | 0.50862 | 113.5946 | 24.1294 | 89.4652 | 35.7861 | 1.4984 | 21.2417 | 0.91422 | 0.5 | 136.4044 | 12.2727
375 | 2500000 | 140 | 250 | 0.47139 | 112.3606 | 21.6958 | 90.6649 | 36.2659 | 1.3294 | 19.3091 | 0.9152 | 0.5 | 137.6394 | 10.2273
376 | 2000000 | 140 | 250 | 0.42523 | 110.714 | 19.2409 | 91.4731 | 36.5893 | 1.1686 | 17.3789 | 0.91599 | 0.5 | 139.2863 | 8.1818
377 | 1500000 | 140 | 250 | 0.33726 | 108.4446 | 18.1948 | 90.2499 | 36.0999 | 1.12 | 16.7779 | 0.91657 | 0.5 | 141.5565 | 6.1364
378 | 1000000 | 140 | 250 | 0.21821 | 105.2578 | 18.7474 | 86.5104 | 34.6041 | 1.2039 | 17.8109 | 0.91684 | 0.5 | 144.7447 | 4.0909
379 | 1000000 | 160 | 250 | 0.1935 | 105.9181 | 21.1412 | 84.7768 | 33.9107 | 1.3854 | 19.96 | 0.91455 | 0.5 | 144.0766 | 4.0909
380 | 1500000 | 160 | 250 | 0.29696 | 108.6491 | 20.6642 | 87.9849 | 35.194 | 1.3048 | 19.0192 | 0.91424 | 0.5 | 141.3512 | 6.1364
381 | 2000000 | 160 | 250 | 0.39916 | 110.6544 | 20.4975 | 90.1569 | 36.0628 | 1.2631 | 18.5239 | 0.91366 | 0.5 | 139.3475 | 8.1818
382 | 2500000 | 160 | 250 | 0.46178 | 112.1525 | 22.1476 | 90.0048 | 36.0019 | 1.3671 | 19.7478 | 0.91288 | 0.5 | 137.8469 | 10.2273
383 | 3000000 | 160 | 250 | 0.49939 | 113.3139 | 24.5757 | 88.7382 | 35.4953 | 1.5386 | 21.6881 | 0.91193 | 0.5 | 136.6863 | 12.2727
384 | 3500000 | 160 | 250 | 0.53042 | 114.2309 | 26.9941 | 87.2368 | 34.8947 | 1.7191 | 23.6312 | 0.91083 | 0.5 | 135.7687 | 14.3182
385 | 4000000 | 160 | 250 | 0.55654 | 114.9306 | 29.4024 | 85.5282 | 34.2113 | 1.9099 | 25.5828 | 0.90962 | 0.5 | 135.065 | 16.3636
386 | 4500000 | 160 | 250 | 0.57894 | 115.4484 | 31.7978 | 83.6505 | 33.4602 | 2.1118 | 27.5429 | 0.9084 | 0.5 | 134.5505 | 18.4091
387 | 5000000 | 160 | 250 | 0.59845 | 115.8154 | 34.1791 | 81.6363 | 32.6545 | 2.326 | 29.5117 | 0.90723 | 0.5 | 134.1832 | 20.4545
388 | 5000000 | 180 | 250 | 0.5906 | 115.5951 | 34.6338 | 80.9613 | 32.3845 | 2.3766 | 29.9613 | 0.90494 | 0.5 | 134.4011 | 20.4545
389 | 4500000 | 180 | 250 | 0.57088 | 115.1936 | 32.2467 | 82.9469 | 33.1788 | 2.1598 | 27.9935 | 0.90615 | 0.5 | 134.8034 | 18.4091
390 | 4000000 | 180 | 250 | 0.54822 | 114.6552 | 29.8484 | 84.8068 | 33.9227 | 1.9553 | 26.0332 | 0.90738 | 0.5 | 135.343 | 16.3636
391 | 3500000 | 180 | 250 | 0.5218 | 113.9491 | 27.44 | 86.5092 | 34.6037 | 1.7622 | 24.0809 | 0.90857 | 0.5 | 136.0504 | 14.3182
392 | 3000000 | 180 | 250 | 0.49043 | 113.0615 | 25.0245 | 88.037 | 35.2148 | 1.5792 | 22.1335 | 0.90963 | 0.5 | 136.9389 | 12.2727
393 | 2500000 | 180 | 250 | 0.44564 | 111.9699 | 22.9496 | 89.0203 | 35.6081 | 1.4322 | 20.4963 | 0.91055 | 0.5 | 138.0305 | 10.2273
394 | 2000000 | 180 | 250 | 0.35572 | 110.5763 | 23.0007 | 87.5756 | 35.0302 | 1.4591 | 20.8008 | 0.91132 | 0.5 | 139.4243 | 8.1818
395 | 1500000 | 180 | 250 | 0.26799 | 108.8184 | 22.8974 | 85.921 | 34.3684 | 1.4805 | 21.0418 | 0.91189 | 0.5 | 141.1821 | 6.1364
396 | 1000000 | 180 | 250 | 0.17416 | 106.3999 | 23.4897 | 82.9103 | 33.1641 | 1.574 | 22.0768 | 0.9123 | 0.5 | 143.5967 | 4.0909
397 | 1000000 | 200 | 250 | [8 empty] | 0.5 | 142.7366 | 4.0909
398 | 1500000 | 200 | 250 | [8 empty] | 0.5 | 142.7366 | 6.1364
399 | 2000000 | 200 | 250 | [8 empty] | 0.5 | 142.7366 | 8.1818
400 | 2500000 | 200 | 250 | [8 empty] | 0.5 | 142.7366 | 10.2273
401 | 3000000 | 200 | 250 | [8 empty] | 0.5 | 142.7366 | 12.2727
402 | 3500000 | 200 | 250 | [8 empty] | 0.5 | 142.7366 | 14.3182
403 | 4000000 | 200 | 250 | [8 empty] | 0.5 | 142.7366 | 16.3636
404 | 4500000 | 200 | 250 | [8 empty] | 0.5 | 142.7366 | 18.4091
405 | 5000000 | 200 | 250 | [8 empty] | 0.5 | 142.7366 | 20.4545
406 | 5000000 | 200 | 300 | 0.56233 | 138.3019 | 36.3745 | 101.9274 | 33.9758 | 1.9826 | 26.3008 | 0.91365 | 0.6 | 161.6986 | 20.4545
407 | 4500000 | 200 | 300 | 0.54173 | 137.7782 | 33.9822 | 103.7961 | 34.5987 | 1.8189 | 24.6644 | 0.91445 | 0.6 | 162.2211 | 18.4091
408 | 4000000 | 200 | 300 | 0.5181 | 137.1297 | 31.5837 | 105.546 | 35.182 | 1.6625 | 23.032 | 0.91521 | 0.6 | 162.8695 | 16.3636
409 | 3500000 | 200 | 300 | 0.49067 | 136.3511 | 29.181 | 107.1701 | 35.7234 | 1.5127 | 21.4013 | 0.9159 | 0.6 | 163.6511 | 14.3182
410 | 3000000 | 200 | 300 | 0.44786 | 135.4053 | 27.4033 | 108.002 | 36.0007 | 1.4096 | 20.238 | 0.91651 | 0.6 | 164.5951 | 12.2727
411 | 2500000 | 200 | 300 | 0.37675 | 134.2311 | 27.1459 | 107.0853 | 35.6951 | 1.4083 | 20.2232 | 0.91704 | 0.6 | 165.7691 | 10.2273
412 | 2000000 | 200 | 300 | 0.30555 | 132.7891 | 26.7771 | 106.012 | 35.3373 | 1.4033 | 20.1651 | 0.91748 | 0.6 | 167.2112 | 8.1818
413 | 1500000 | 200 | 300 | 0.23223 | 131.0041 | 26.4232 | 104.5809 | 34.8603 | 1.4037 | 20.1698 | 0.91779 | 0.6 | 168.9957 | 6.1364
414 | 1000000 | 200 | 300 | 0.15684 | 128.8132 | 26.0841 | 102.7291 | 34.243 | 1.4106 | 20.2495 | 0.91797 | 0.6 | 171.191 | 4.0909
415 | 1000000 | 180 | 300 | 0.16568 | 127.905 | 24.6913 | 103.2136 | 34.4045 | 1.329 | 19.3044 | 0.91948 | 0.6 | 172.0935 | 4.0909
416 | 1500000 | 180 | 300 | 0.25236 | 130.6387 | 24.3154 | 106.3232 | 35.4411 | 1.2705 | 18.6127 | 0.91934 | 0.6 | 169.364 | 6.1364
417 | 2000000 | 180 | 300 | 0.3342 | 132.6787 | 24.4815 | 108.1973 | 36.0658 | 1.257 | 18.4517 | 0.91904 | 0.6 | 167.3217 | 8.1818
418 | 2500000 | 180 | 300 | 0.41553 | 134.2946 | 24.6127 | 109.6819 | 36.5606 | 1.2467 | 18.3274 | 0.9186 | 0.6 | 165.7058 | 10.2273
419 | 3000000 | 180 | 300 | 0.46631 | 135.5496 | 26.3186 | 109.2309 | 36.4103 | 1.3386 | 19.4163 | 0.91806 | 0.6 | 164.45 | 12.2727
420 | 3500000 | 180 | 300 | 0.49832 | 136.5694 | 28.7331 | 107.8362 | 35.9454 | 1.4803 | 21.0392 | 0.91744 | 0.6 | 163.4543 | 14.3182
421 | 4000000 | 180 | 300 | 0.52553 | 137.356 | 31.1372 | 106.2188 | 35.4063 | 1.6286 | 22.669 | 0.91673 | 0.6 | 162.6437 | 16.3636
422 | 4500000 | 180 | 300 | 0.54894 | 138.0082 | 33.536 | 104.4722 | 34.8241 | 1.7834 | 24.3 | 0.91596 | 0.6 | 161.9901 | 18.4091
423 | 5000000 | 180 | 300 | 0.56935 | 138.5178 | 35.9264 | 102.5913 | 34.1971 | 1.9455 | 25.9363 | 0.91516 | 0.6 | 161.4788 | 20.4545
424 | 5000000 | 160 | 300 | 0.5766 | 138.7278 | 35.4742 | 103.2536 | 34.4179 | 1.9087 | 25.5711 | 0.91672 | 0.6 | 161.2698 | 20.4545
425 | 4500000 | 160 | 300 | 0.55636 | 138.2393 | 33.0883 | 105.151 | 35.0503 | 1.7482 | 23.9355 | 0.91749 | 0.6 | 161.7579 | 18.4091
426 | 4000000 | 160 | 300 | 0.53317 | 137.5932 | 30.6913 | 106.9019 | 35.634 | 1.595 | 22.3058 | 0.91826 | 0.6 | 162.4056 | 16.3636
427 | 3500000 | 160 | 300 | 0.50621 | 136.7623 | 28.2851 | 108.4773 | 36.1591 | 1.4486 | 20.6819 | 0.91896 | 0.6 | 163.2367 | 14.3182
428 | 3000000 | 160 | 300 | 0.47445 | 135.7039 | 25.8672 | 109.8366 | 36.6122 | 1.3084 | 19.0615 | 0.9196 | 0.6 | 164.2961 | 12.2727
429 | 2500000 | 160 | 300 | 0.43645 | 134.3383 | 23.4328 | 110.9055 | 36.9685 | 1.1738 | 17.4432 | 0.92015 | 0.6 | 165.6617 | 10.2273
430 | 2000000 | 160 | 300 | 0.37253 | 132.5451 | 21.9629 | 110.5823 | 36.8608 | 1.1034 | 16.5701 | 0.92059 | 0.6 | 167.4546 | 8.1818
431 | 1500000 | 160 | 300 | 0.27818 | 130.1678 | 22.0588 | 108.1091 | 36.0364 | 1.1336 | 16.9464 | 0.92088 | 0.6 | 169.8336 | 6.1364
432 | 1000000 | 160 | 300 | 0.17649 | 126.7171 | 23.1798 | 103.5373 | 34.5124 | 1.2438 | 18.2925 | 0.92096 | 0.6 | 173.2782 | 4.0909
433 | 1000000 | 140 | 300 | 0.20324 | 125.6984 | 20.1289 | 105.5696 | 35.1899 | 1.0593 | 16.0136 | 0.92242 | 0.6 | 174.2929 | 4.0909
434 | 1500000 | 140 | 300 | 0.31334 | 129.5488 | 19.5839 | 109.9649 | 36.655 | 0.9894 | 15.117 | 0.92239 | 0.6 | 170.4507 | 6.1364
435 | 2000000 | 140 | 300 | 0.39914 | 132.3262 | 20.4986 | 111.8276 | 37.2759 | 1.0184 | 15.491 | 0.92213 | 0.6 | 167.6734 | 8.1818
436 | 2500000 | 140 | 300 | 0.4452 | 134.354 | 22.9722 | 111.3818 | 37.1273 | 1.1458 | 17.0983 | 0.92169 | 0.6 | 165.6467 | 10.2273
437 | 3000000 | 140 | 300 | 0.48287 | 135.8622 | 25.4164 | 110.4457 | 36.8152 | 1.2785 | 18.7075 | 0.92114 | 0.6 | 164.1368 | 12.2727
438 | 3500000 | 140 | 300 | 0.51434 | 136.9833 | 27.8381 | 109.1452 | 36.3817 | 1.417 | 20.3222 | 0.92049 | 0.6 | 163.0154 | 14.3182
439 | 4000000 | 140 | 300 | 0.54106 | 137.8253 | 30.2436 | 107.5817 | 35.8606 | 1.5618 | 21.9434 | 0.91979 | 0.6 | 162.173 | 16.3636
440 | 4500000 | 140 | 300 | 0.56408 | 138.4532 | 32.6354 | 105.8179 | 35.2726 | 1.7134 | 23.5714 | 0.91907 | 0.6 | 161.5455 | 18.4091
441 | 5000000 | 140 | 300 | 0.58421 | 138.905 | 35.0121 | 103.8929 | 34.631 | 1.8722 | 25.2058 | 0.91836 | 0.6 | 161.0935 | 20.4545
442 | 5000000 | 120 | 300 | 0.59234 | 139.0095 | 34.5318 | 104.4777 | 34.8259 | 1.8362 | 24.8413 | 0.92014 | 0.6 | 160.9911 | 20.4545
443 | 4500000 | 120 | 300 | 0.57227 | 138.6037 | 32.1687 | 106.435 | 35.4783 | 1.6791 | 23.2091 | 0.92073 | 0.6 | 161.3964 | 18.4091
444 | 4000000 | 120 | 300 | 0.54935 | 138.0131 | 29.7874 | 108.2258 | 36.0753 | 1.5291 | 21.583 | 0.92138 | 0.6 | 161.9867 | 16.3636
445 | 3500000 | 120 | 300 | 0.52281 | 137.1749 | 27.3869 | 109.788 | 36.596 | 1.3858 | 19.9649 | 0.92204 | 0.6 | 162.8255 | 14.3182
446 | 3000000 | 120 | 300 | 0.49163 | 135.9911 | 24.9633 | 111.0278 | 37.0093 | 1.2491 | 18.3566 | 0.92266 | 0.6 | 164.0083 | 12.2727
447 | 2500000 | 120 | 300 | 0.45437 | 134.3121 | 22.5087 | 111.8034 | 37.2678 | 1.1185 | 16.7585 | 0.92322 | 0.6 | 165.688 | 10.2273
448 | 2000000 | 120 | 300 | 0.40882 | 131.9443 | 20.0133 | 111.9309 | 37.3103 | 0.99334 | 15.168 | 0.92365 | 0.6 | 168.056 | 8.1818
449 | 1500000 | 120 | 300 | 0.35134 | 128.6593 | 17.4655 | 111.1938 | 37.0646 | 0.87262 | 13.575 | 0.92388 | 0.6 | 171.3416 | 6.1364
450 | 1000000 | 120 | 300 | 0.23224 | 123.8995 | 17.6149 | 106.2846 | 35.4282 | 0.92074 | 14.2171 | 0.92384 | 0.6 | 176.1012 | 4.0909
451 | 1000000 | 100 | 300 | 0.27603 | 121.1839 | 14.8204 | 106.3635 | 35.4545 | 0.77409 | 12.2297 | 0.92519 | 0.6 | 178.8017 | 4.0909
452 | 1500000 | 100 | 300 | 0.36286 | 127.1385 | 16.911 | 110.2274 | 36.7425 | 0.85233 | 13.3013 | 0.92532 | 0.6 | 172.8605 | 6.1364
453 | 2000000 | 100 | 300 | 0.41934 | 131.2736 | 19.5111 | 111.7625 | 37.2542 | 0.96987 | 14.8629 | 0.92514 | 0.6 | 168.7263 | 8.1818
454 | 2500000 | 100 | 300 | 0.46417 | 134.096 | 22.0335 | 112.0625 | 37.3542 | 1.0923 | 16.4312 | 0.92474 | 0.6 | 165.9043 | 10.2273
455 | 3000000 | 100 | 300 | 0.50097 | 135.9818 | 24.4981 | 111.4837 | 37.1612 | 1.2208 | 18.0157 | 0.92421 | 0.6 | 164.0192 | 12.2727
456 | 3500000 | 100 | 300 | 0.53189 | 137.2285 | 26.9197 | 110.3088 | 36.7696 | 1.3558 | 19.6167 | 0.92364 | 0.6 | 162.7743 | 14.3182
457 | 4000000 | 100 | 300 | 0.55833 | 138.0422 | 29.3084 | 108.7338 | 36.2446 | 1.4975 | 21.2315 | 0.92308 | 0.6 | 161.9545 | 16.3636
458 | 4500000 | 100 | 300 | 0.58122 | 138.588 | 31.673 | 106.915 | 35.6383 | 1.6458 | 22.8541 | 0.92258 | 0.6 | 161.4123 | 18.4091
459 | 5000000 | 100 | 300 | 0.60129 | 138.9472 | 34.0177 | 104.9294 | 34.9765 | 1.8011 | 24.4825 | 0.92215 | 0.6 | 161.053 | 20.4545
460 | 5000000 | 80 | 300 | 0.61139 | 138.5344 | 33.4556 | 105.0789 | 35.0263 | 1.7688 | 24.1496 | 0.92436 | 0.6 | 161.4688 | 20.4545
461 | 4500000 | 80 | 300 | 0.59155 | 138.1252 | 31.1203 | 107.0048 | 35.6683 | 1.6157 | 22.5305 | 0.92467 | 0.6 | 161.875 | 18.4091
462 | 4000000 | 80 | 300 | 0.56868 | 137.6004 | 28.7748 | 108.8256 | 36.2752 | 1.469 | 20.9119 | 0.92499 | 0.6 | 162.3996 | 16.3636
463 | 3500000 | 80 | 300 | 0.54229 | 136.7866 | 26.4032 | 110.3834 | 36.7945 | 1.3289 | 19.3025 | 0.92537 | 0.6 | 163.2129 | 14.3182
464 | 3000000 | 80 | 300 | 0.51156 | 135.4681 | 23.9908 | 111.4773 | 37.1591 | 1.1956 | 17.7096 | 0.92581 | 0.6 | 164.5314 | 12.2727
465 | 2500000 | 80 | 300 | 0.47526 | 133.3197 | 21.5192 | 111.8005 | 37.2668 | 1.0693 | 16.1411 | 0.92624 | 0.6 | 166.6798 | 10.2273
466 | 2000000 | 80 | 300 | 0.43146 | 129.8669 | 18.9631 | 110.9038 | 36.9679 | 0.94993 | 14.6019 | 0.92658 | 0.6 | 170.1332 | 8.1818
467 | 1500000 | 80 | 300 | 0.37672 | 124.4844 | 16.289 | 108.1954 | 36.0651 | 0.8364 | 13.0852 | 0.92669 | 0.6 | 175.5154 | 6.1364
468 | 1000000 | 80 | 300 | 0.3039 | 116.5203 | 13.4615 | 103.0588 | 34.3529 | 0.72566 | 11.5529 | 0.92645 | 0.6 | 183.4798 | 4.0909
469 | 1000000 | 60 | 300 | 0.32757 | 108.0353 | 12.4888 | 95.5465 | 31.8488 | 0.72616 | 11.5599 | 0.9276 | 0.6 | 191.9606 | 4.0909
470 | 1500000 | 60 | 300 | 0.39606 | 118.9703 | 15.4937 | 103.4766 | 34.4922 | 0.83184 | 13.0231 | 0.92793 | 0.6 | 181.0287 | 6.1364
471 | 2000000 | 60 | 300 | 0.44789 | 126.1224 | 18.2675 | 107.8549 | 35.9516 | 0.94095 | 14.484 | 0.92792 | 0.6 | 173.8776 | 8.1818
472 | 2500000 | 60 | 300 | 0.49022 | 130.4458 | 20.8625 | 109.5833 | 36.5278 | 1.0577 | 15.9933 | 0.92773 | 0.6 | 169.554 | 10.2273
473 | 3000000 | 60 | 300 | 0.5259 | 132.9586 | 23.3365 | 109.6221 | 36.5407 | 1.1827 | 17.5517 | 0.92749 | 0.6 | 167.0415 | 12.2727
474 | 3500000 | 60 | 300 | 0.55631 | 134.4518 | 25.7379 | 108.7139 | 36.238 | 1.3153 | 19.1429 | 0.92728 | 0.6 | 165.5487 | 14.3182
475 | 4000000 | 60 | 300 | 0.58253 | 135.3321 | 28.0907 | 107.2414 | 35.7471 | 1.4552 | 20.7569 | 0.92711 | 0.6 | 164.668 | 16.3636
476 | 4500000 | 60 | 300 | 0.60627 | 135.3417 | 30.3644 | 104.9773 | 34.9924 | 1.6069 | 22.4353 | 0.92711 | 0.6 | 164.6583 | 18.4091
477 | 5000000 | 60 | 300 | 0.62672 | 135.3475 | 32.6376 | 102.7099 | 34.2366 | 1.7654 | 24.1139 | 0.92711 | 0.6 | 164.6524 | 20.4545
478 | 5000000 | 40 | 300 | 0.65903 | 119.0898 | 31.0373 | 88.0525 | 29.3508 | 1.9583 | 26.0621 | 0.92898 | 0.6 | 180.9102 | 20.4545
479 | 4500000 | 40 | 300 | 0.64 | 119.0823 | 28.7641 | 90.3182 | 30.1061 | 1.7693 | 24.1548 | 0.92898 | 0.6 | 180.9177 | 18.4091
480 | 4000000 | 40 | 300 | 0.61771 | 119.0725 | 26.4907 | 92.5818 | 30.8606 | 1.5896 | 22.2475 | 0.92898 | 0.6 | 180.9275 | 16.3636
481 | 3500000 | 40 | 300 | 0.59124 | 119.0589 | 24.217 | 94.8419 | 31.614 | 1.4186 | 20.3404 | 0.92898 | 0.6 | 180.9411 | 14.3182
482 | 3000000 | 40 | 300 | 0.5593 | 119.0378 | 21.9429 | 97.0949 | 32.365 | 1.2555 | 18.4335 | 0.92898 | 0.6 | 180.9622 | 12.2727
483 | 2500000 | 40 | 300 | 0.5228 | 117.4638 | 19.5623 | 97.9015 | 32.6338 | 1.1101 | 16.6539 | 0.92899 | 0.6 | 182.5359 | 10.2273
484 | 2000000 | 40 | 300 | 0.48208 | 112.7756 | 16.9721 | 95.8036 | 31.9345 | 0.98419 | 15.0494 | 0.92901 | 0.6 | 187.2245 | 8.1818
485 | 1500000 | 40 | 300 | 0.43328 | 104.6976 | 14.1626 | 90.5349 | 30.1783 | 0.86907 | 13.5272 | 0.92893 | 0.6 | 195.3025 | 6.1364
486 | 1000000 | 40 | 300 | 0.37057 | 91.6566 | 11.0394 | 80.6172 | 26.8724 | 0.76076 | 12.0443 | 0.9286 | 0.6 | 208.3438 | 4.0909
487 | 1000000 | 40 | 350 | 0.35602 | 99.4285 | 11.4905 | 87.9379 | 25.1251 | 0.72593 | 11.5566 | 0.93002 | 0.7 | 250.5713 | 4.0909
488 | 1500000 | 40 | 350 | 0.42022 | 112.297 | 14.6029 | 97.6941 | 27.9126 | 0.83042 | 13.0038 | 0.93022 | 0.7 | 237.7032 | 6.1364
489 | 2000000 | 40 | 350 | 0.46768 | 121.7457 | 17.4946 | 104.2512 | 29.7861 | 0.93229 | 14.3697 | 0.93032 | 0.7 | 228.2549 | 8.1818
490 | 2500000 | 40 | 350 | 0.50755 | 127.5185 | 20.1504 | 107.3682 | 30.6766 | 1.0426 | 15.8019 | 0.93035 | 0.7 | 222.4812 | 10.2273
491 | 3000000 | 40 | 350 | 0.54322 | 130.0541 | 22.5927 | 107.4615 | 30.7033 | 1.168 | 17.3717 | 0.93035 | 0.7 | 219.9426 | 12.2727
492 | 3500000 | 40 | 350 | 0.57578 | 130.0828 | 24.8673 | 105.2155 | 30.0616 | 1.313 | 19.1165 | 0.93035 | 0.7 | 219.9172 | 14.3182
493 | 4000000 | 40 | 350 | 0.60291 | 130.0997 | 27.1411 | 102.9586 | 29.4167 | 1.4645 | 20.8618 | 0.93035 | 0.7 | 219.9003 | 16.3636
494 | 4500000 | 40 | 350 | 0.62585 | 130.1118 | 29.4147 | 100.6972 | 28.7706 | 1.6228 | 22.6072 | 0.93035 | 0.7 | 219.8882 | 18.4091
495 | 5000000 | 40 | 350 | 0.6455 | 130.1211 | 31.688 | 98.4331 | 28.1237 | 1.7885 | 24.3527 | 0.93035 | 0.7 | 219.8789 | 20.4545
496 | 5000000 | 60 | 350 | 0.60511 | 155.0315 | 33.8029 | 121.2286 | 34.6367 | 1.5491 | 21.8039 | 0.92945 | 0.7 | 194.9685 | 20.4545
497 | 4500000 | 60 | 350 | 0.58387 | 155.0224 | 31.5294 | 123.4929 | 35.2837 | 1.4184 | 20.3386 | 0.92945 | 0.7 | 194.9777 | 18.4091
498 | 4000000 | 60 | 350 | 0.55935 | 154.9967 | 29.2547 | 125.742 | 35.9263 | 1.2925 | 18.8744 | 0.92945 | 0.7 | 195.0011 | 16.3636
499 | 3500000 | 60 | 350 | 0.53348 | 153.2123 | 26.839 | 126.3733 | 36.1067 | 1.1799 | 17.5175 | 0.92955 | 0.7 | 196.7876 | 14.3182
500 | 3000000 | 60 | 350 | 0.50325 | 150.8768 | 24.3868 | 126.4899 | 36.14 | 1.0711 | 16.1634 | 0.92964 | 0.7 | 199.1232 | 12.2727
501 | 2500000 | 60 | 350 | 0.46831 | 147.1211 | 21.8387 | 125.2824 | 35.795 | 0.96842 | 14.844 | 0.92973 | 0.7 | 202.8788 | 10.2273
502 | 2000000 | 60 | 350 | 0.42736 | 141.1194 | 19.1449 | 121.9745 | 34.8499 | 0.87199 | 13.5664 | 0.92975 | 0.7 | 208.8804 | 8.1818
503 | 1500000 | 60 | 350 | 0.37752 | 131.9755 | 16.2544 | 115.7211 | 33.0632 | 0.78034 | 12.3162 | 0.92964 | 0.7 | 218.0244 | 6.1364
504 | 1000000 | 60 | 350 | 0.30964 | 120.3777 | 13.2119 | 107.1658 | 30.6188 | 0.68491 | 10.9754 | 0.9294 | 0.7 | 229.6224 | 4.0909
505 | 1000000 | 80 | 350 | 0.28494 | 131.7797 | 14.3572 | 117.4225 | 33.5493 | 0.67928 | 10.8949 | 0.92869 | 0.7 | 218.2198 | 4.0909
506 | 1500000 | 80 | 350 | 0.3556 | 140.9894 | 17.2566 | 123.7329 | 35.3523 | 0.77481 | 12.2396 | 0.92892 | 0.7 | 209.0102 | 6.1364
507 | 2000000 | 80 | 350 | 0.40868 | 147.9298 | 20.0202 | 127.9096 | 36.5456 | 0.86955 | 13.5336 | 0.92899 | 0.7 | 202.0692 | 8.1818
508 | 2500000 | 80 | 350 | 0.45156 | 152.6541 | 22.6488 | 130.0053 | 37.1444 | 0.96786 | 14.8367 | 0.92889 | 0.7 | 197.3461 | 10.2273
509 | 3000000 | 80 | 350 | 0.4875 | 155.7534 | 25.1746 | 130.5787 | 37.3082 | 1.0711 | 16.1631 | 0.92871 | 0.7 | 194.2466 | 12.2727
510 | 3500000 | 80 | 350 | 0.51829 | 157.7465 | 27.626 | 130.1206 | 37.1773 | 1.1795 | 17.5129 | 0.92849 | 0.7 | 192.2535 | 14.3182
511 | 4000000 | 80 | 350 | 0.545 | 159.024 | 30.0251 | 128.999 | 36.8568 | 1.2931 | 18.8808 | 0.92828 | 0.7 | 190.9761 | 16.3636
512 | 4500000 | 80 | 350 | 0.56837 | 159.862 | 32.3892 | 127.4727 | 36.4208 | 1.4116 | 20.2607 | 0.92809 | 0.7 | 190.1379 | 18.4091
513 | 5000000 | 80 | 350 | 0.58885 | 160.4864 | 34.7362 | 125.7502 | 35.9286 | 1.5346 | 21.6443 | 0.92792 | 0.7 | 189.5172 | 20.4545
514 | 5000000 | 100 | 350 | 0.57908 | 161.4455 | 35.3223 | 126.1232 | 36.0352 | 1.5559 | 21.8788 | 0.92656 | 0.7 | 188.5537 | 20.4545
515 | 4500000 | 100 | 350 | 0.5584 | 160.9066 | 32.9677 | 127.939 | 36.554 | 1.4316 | 20.4887 | 0.92682 | 0.7 | 189.0928 | 18.4091
516 | 4000000 | 100 | 350 | 0.53493 | 160.1142 | 30.59 | 129.5242 | 37.0069 | 1.3121 | 19.1051 | 0.92712 | 0.7 | 189.8852 | 16.3636
517 | 3500000 | 100 | 350 | 0.50806 | 158.9388 | 28.182 | 130.7569 | 37.3591 | 1.1974 | 17.7313 | 0.92743 | 0.7 | 191.0604 | 14.3182
518 | 3000000 | 100 | 350 | 0.47691 | 157.1963 | 25.7337 | 131.4626 | 37.5607 | 1.0875 | 16.3704 | 0.92773 | 0.7 | 192.803 | 12.2727
519 | 2500000 | 100 | 350 | 0.44022 | 154.633 | 23.2322 | 131.4008 | 37.5431 | 0.98225 | 15.0241 | 0.92798 | 0.7 | 195.3665 | 10.2273
520 | 2000000 | 100 | 350 | 0.39601 | 150.9224 | 20.6606 | 130.2619 | 37.2177 | 0.88115 | 13.6895 | 0.92813 | 0.7 | 199.0776 | 8.1818
521 | 1500000 | 100 | 350 | 0.34094 | 145.6927 | 17.9986 | 127.6941 | 36.484 | 0.78306 | 12.3538 | 0.92812 | 0.7 | 204.3075 | 6.1364
522 | 1000000 | 100 | 350 | 0.2554 | 138.4969 | 16.0177 | 122.4792 | 34.9941 | 0.72655 | 11.5654 | 0.92792 | 0.7 | 211.5029 | 4.0909
523 | 1000000 | 120 | 350 | 0.21668 | 142.7243 | 18.8795 | 123.8448 | 35.3842 | 0.84692 | 13.228 | 0.92712 | 0.7 | 207.2516 | 4.0909
524 | 1500000 | 120 | 350 | 0.32947 | 148.4651 | 18.6252 | 129.8399 | 37.0971 | 0.79693 | 12.5452 | 0.92726 | 0.7 | 201.5351 | 6.1364
525 | 2000000 | 120 | 350 | 0.38565 | 152.5189 | 21.2157 | 131.3032 | 37.5152 | 0.89766 | 13.9102 | 0.92722 | 0.7 | 197.4821 | 8.1818
526 | 2500000 | 120 | 350 | 0.43071 | 155.515 | 23.7451 | 131.77 | 37.6486 | 1.0011 | 15.2687 | 0.92704 | 0.7 | 194.485 | 10.2273
527 | 3000000 | 120 | 350 | 0.46797 | 157.6863 | 26.2255 | 131.4608 | 37.5602 | 1.1083 | 16.6314 | 0.92676 | 0.7 | 192.3138 | 12.2727
528 | 3500000 | 120 | 350 | 0.49945 | 159.2402 | 28.6676 | 130.5726 | 37.3065 | 1.2197 | 18.0027 | 0.92642 | 0.7 | 190.7601 | 14.3182
529 | 4000000 | 120 | 350 | 0.52651 | 160.3442 | 31.0797 | 129.2645 | 36.9327 | 1.3357 | 19.3831 | 0.92605 | 0.7 | 189.6558 | 16.3636
530 | 4500000 | 120 | 350 | 0.55005 | 161.1265 | 33.4679 | 127.6586 | 36.4739 | 1.4565 | 20.7712 | 0.92567 | 0.7 | 188.8723 | 18.4091
531 | 5000000 | 120 | 350 | 0.57076 | 161.6848 | 35.8371 | 125.8477 | 35.9565 | 1.582 | 22.1648 | 0.92532 | 0.7 | 188.3147 | 20.4545
532 | 5000000 | 140 | 350 | 0.56326 | 161.659 | 36.3147 | 125.3443 | 35.8127 | 1.6096 | 22.4638 | 0.9242 | 0.7 | 188.345 | 20.4545
533 | 4500000 | 140 | 350 | 0.54249 | 161.0633 | 33.9342 | 127.1292 | 36.3226 | 1.4829 | 21.0688 | 0.92462 | 0.7 | 188.9274 | 18.4091
534 | 4000000 | 140 | 350 | 0.51881 | 160.297 | 31.5407 | 128.7562 | 36.7875 | 1.3609 | 19.6764 | 0.92503 | 0.7 | 189.7032 | 16.3636
535 | 3500000 | 140 | 350 | 0.49155 | 159.2552 | 29.1288 | 130.1264 | 37.179 | 1.2436 | 18.2906 | 0.92543 | 0.7 | 190.745 | 14.3182
536 | 3000000 | 140 | 350 | 0.45975 | 157.8541 | 26.6943 | 131.1598 | 37.4742 | 1.1307 | 16.9107 | 0.92579 | 0.7 | 192.146 | 12.2727
537 | 2500000 | 140 | 350 | 0.42206 | 155.9794 | 24.2316 | 131.7478 | 37.6422 | 1.0218 | 15.5351 | 0.92608 | 0.7 | 194.0202 | 10.2273
538 | 2000000 | 140 | 350 | 0.37645 | 153.4968 | 21.734 | 131.7627 | 37.6465 | 0.91638 | 14.1593 | 0.92628 | 0.7 | 196.5035 | 8.1818
539 | 1500000 | 140 | 350 | 0.29317 | 150.1416 | 20.9308 | 129.2108 | 36.9174 | 0.89994 | 13.9407 | 0.92636 | 0.7 | 199.8586 | 6.1364
540 | 1000000 | 140 | 350 | 0.19305 | 145.0458 | 21.1911 | 123.8547 | 35.3871 | 0.95053 | 14.6099 | 0.92624 | 0.7 | 204.0303 | 4.0909
541 | 1000000 | 160 | 350 | 0.16814 | 147.3778 | 24.3301 | 123.0477 | 35.1565 | 1.0985 | 16.5086 | 0.92539 | 0.7 | 202.6227 | 4.0909
542 | 1500000 | 160 | 350 | 0.26213 | 151.3108 | 23.4097 | 127.9011 | 36.5432 | 1.0168 | 15.4713 | 0.92542 | 0.7 | 198.6899 | 6.1364
543 | 2000000 | 160 | 350 | 0.35027 | 154.1185 | 23.3587 | 130.7598 | 37.3599 | 0.99243 | 15.1563 | 0.92532 | 0.7 | 195.8851 | 8.1818
544 | 2500000 | 160 | 350 | 0.41394 | 156.2582 | 24.7072 | 131.551 | 37.586 | 1.0434 | 15.8118 | 0.9251 | 0.7 | 193.7403 | 10.2273
545 | 3000000 | 160 | 350 | 0.45195 | 157.9016 | 27.155 | 130.7466 | 37.3562 | 1.1538 | 17.1974 | 0.9248 | 0.7 | 192.0985 | 12.2727
546 | 3500000 | 160 | 350 | 0.48402 | 159.1739 | 29.5817 | 129.5922 | 37.0264 | 1.2682 | 18.5845 | 0.92444 | 0.7 | 190.8262 | 14.3182
547 | 4000000 | 160 | 350 | 0.51151 | 160.1562 | 31.9911 | 128.1651 | 36.6186 | 1.3867 | 19.9749 | 0.92404 | 0.7 | 189.8438 | 16.3636
548 | 4500000 | 160 | 350 | 0.53541 | 160.814 | 34.383 | 126.431 | 36.1231 | 1.5108 | 21.3806 | 0.9236 | 0.7 | 189.0749 | 18.4091
549 | 5000000 | 160 | 350 | 0.55623 | 161.5154 | 36.7733 | 124.7422 | 35.6406 | 1.6377 | 22.7676 | 0.92316 | 0.7 | 188.4828 | 20.4545
550 | 5000000 | 180 | 350 | 0.54951 | 161.3369 | 37.2234 | 124.1135 | 35.461 | 1.6662 | 23.0718 | 0.92215 | 0.7 | 188.6632 | 20.4545
551 | 4500000 | 180 | 350 | 0.52848 | 160.7335 | 34.8343 | 125.8992 | 35.9712 | 1.5371 | 21.6721 | 0.92262 | 0.7 | 189.266 | 18.4091
552 | 4000000 | 180 | 350 | 0.50446 | 159.9893 | 32.4382 | 127.5511 | 36.4432 | 1.4129 | 20.2752 | 0.92305 | 0.7 | 190.0102 | 16.3636
553 | 3500000 | 180 | 350 | 0.47676 | 159.0641 | 30.0324 | 129.0317 | 36.8662 | 1.2931 | 18.8807 | 0.92345 | 0.7 | 190.936 | 14.3182
554 | 3000000 | 180 | 350 | 0.44445 | 157.9023 | 27.6133 | 130.289 | 37.2254 | 1.1774 | 17.4876 | 0.92381 | 0.7 | 192.0979 | 12.2727
555 | 2500000 | 180 | 350 | 0.39261 | 156.4271 | 26.0494 | 130.3777 | 37.2508 | 1.11 | 16.6527 | 0.92411 | 0.7 | 193.5728 | 10.2273
556 | 2000000 | 180 | 350 | 0.31629 | 154.5429 | 25.8677 | 128.6751 | 36.7643 | 1.1168 | 16.7382 | 0.92434 | 0.7 | 195.4573 | 8.1818
557 | 1500000 | 180 | 350 | 0.23898 | 152.1769 | 25.677 | 126.4998 | 36.1428 | 1.1277 | 16.8731 | 0.92447 | 0.7 | 197.8231 | 6.1364
558 | 1000000 | 180 | 350 | 0.15876 | 149.1415 | 25.7677 | 123.3739 | 35.2497 | 1.1603 | 17.2773 | 0.92448 | 0.7 | 200.8612 | 4.0909
559 | 1000000 | 200 | 350 | 0.14995 | 150.4049 | 27.2819 | 123.123 | 35.178 | 1.231 | 18.139 | 0.92355 | 0.7 | 199.595 | 4.0909
560 | 1500000 | 200 | 350 | 0.22066 | 152.8383 | 27.8093 | 125.0289 | 35.7225 | 1.2357 | 18.1953 | 0.9235 | 0.7 | 197.1616 | 6.1364
561 | 2000000 | 200 | 350 | 0.2905 | 154.8772 | 28.1643 | 126.7129 | 36.2037 | 1.2348 | 18.1849 | 0.92335 | 0.7 | 195.1231 | 8.1818
562 | 2500000 | 200 | 350 | 0.35786 | 156.5282 | 28.5793 | 127.9489 | 36.5568 | 1.2409 | 18.2583 | 0.92312 | 0.7 | 193.4721 | 10.2273
563 | 3000000 | 200 | 350 | 0.42403 | 157.8734 | 28.9429 | 128.9305 | 36.8373 | 1.2471 | 18.333 | 0.92281 | 0.7 | 192.1271 | 12.2727
564 | 3500000 | 200 | 350 | 0.46971 | 158.9514 | 30.4833 | 128.4681 | 36.7052 | 1.3182 | 19.1777 | 0.92246 | 0.7 | 191.0485 | 14.3182
565 | 4000000 | 200 | 350 | 0.4976 | 159.8242 | 32.8853 | 126.9389 | 36.2682 | 1.4392 | 20.5759 | 0.92206 | 0.7 | 190.176 | 16.3636
566 | 4500000 | 200 | 350 | 0.5218 | 160.5437 | 35.2799 | 125.2638 | 35.7897 | 1.5647 | 21.9753 | 0.92163 | 0.7 | 189.4558 | 18.4091
567 | 5000000 | 200 | 350 | 0.543 | 161.1399 | 37.6697 | 123.4703 | 35.2772 | 1.6949 | 23.377 | 0.92115 | 0.7 | 188.856 | 20.4545
568 | 5000000 | 200 | 400 | 0.5248 | 183.9331 | 38.9761 | 144.957 | 36.2392 | 1.4938 | 21.1904 | 0.92649 | 0.8 | 216.068 | 20.4545
569 | 4500000 | 200 | 400 | 0.50314 | 183.2608 | 36.5883 | 146.6725 | 36.6681 | 1.3859 | 19.9652 | 0.92674 | 0.8 | 216.739 | 18.4091
570 | 4000000 | 200 | 400 | 0.47858 | 182.4402 | 34.1919 | 148.2483 | 37.0621 | 1.2813 | 18.7414 | 0.92697 | 0.8 | 217.5598 | 16.3636
571 | 3500000 | 200 | 400 | 0.45047 | 181.4343 | 31.7849 | 149.6493 | 37.4123 | 1.18 | 17.5187 | 0.92717 | 0.8 | 218.566 | 14.3182
572 | 3000000 | 200 | 400 | 0.40421 | 180.1875 | 30.3623 | 149.8252 | 37.4563 | 1.1258 | 16.8504 | 0.92736 | 0.8 | 219.8131 | 12.2727
573 | 2500000 | 200 | 400 | 0.34132 | 178.642 | 29.9635 | 148.6785 | 37.1696 | 1.1196 | 16.7729 | 0.9275 | 0.8 | 221.3581 | 10.2273
574 | 2000000 | 200 | 400 | 0.27714 | 176.7568 | 29.5227 | 147.234 | 36.8085 | 1.114 | 16.7025 | 0.9276 | 0.8 | 223.2433 | 8.1818
575 | 1500000 | 200 | 400 | 0.21034 | 174.4395 | 29.1739 | 145.2656 | 36.3164 | 1.1157 | 16.7244 | 0.92765 | 0.8 | 225.5605 | 6.1364
576 | 1000000 | 200 | 400 | 0.1437 | 171.7718 | 28.4676 | 143.3042 | 35.826 | 1.1036 | 16.5729 | 0.92764 | 0.8 | 228.2461 | 4.0909
577 | 1000000 | 180 | 400 | 0.15191 | 170.0321 | 26.9307 | 143.1014 | 35.7754 | 1.0455 | 15.8386 | 0.92816 | 0.8 | 229.9747 | 4.0909
578 | 1500000 | 180 | 400 | 0.22712 | 173.4189 | 27.0178 | 146.4011 | 36.6003 | 1.0253 | 15.5795 | 0.9282 | 0.8 | 226.5866 | 6.1364
579 | 2000000 | 180 | 400 | 0.30048 | 176.1345 | 27.2296 | 148.9049 | 37.2262 | 1.0159 | 15.4595 | 0.92816 | 0.8 | 223.866 | 8.1818
580 | 2500000 | 180 | 400 | 0.3726 | 178.3211 | 27.4483 | 150.8729 | 37.7182 | 1.0107 | 15.3926 | 0.92807 | 0.8 | 221.6793 | 10.2273
581 | 3000000 | 180 | 400 | 0.42466 | 180.05 | 28.9002 | 151.1498 | 37.7874 | 1.0622 | 16.0512 | 0.92793 | 0.8 | 219.9494 | 12.2727
582 | 3500000 | 180 | 400 | 0.45703 | 181.4193 | 31.3291 | 150.0903 | 37.5226 | 1.1596 | 17.2689 | 0.92776 | 0.8 | 218.5808 | 14.3182
583 | 4000000 | 180 | 400 | 0.48496 | 182.513 | 33.742 | 148.7709 | 37.1927 | 1.26 | 18.4875 | 0.92755 | 0.8 | 217.487 | 16.3636
584 | 4500000 | 180 | 400 | 0.50936 | 183.3841 | 36.1417 | 147.2425 | 36.8106 | 1.3636 | 19.7082 | 0.92732 | 0.8 | 216.6158 | 18.4091
585 | 5000000 | 180 | 400 | 0.53087 | 184.078 | 38.5301 | 145.5479 | 36.387 | 1.4707 | 20.9314 | 0.92707 | 0.8 | 215.9218 | 20.4545
586 | 5000000 | 160 | 400 | 0.53714 | 184.2011 | 38.0803 | 146.1208 | 36.5302 | 1.4478 | 20.6732 | 0.92766 | 0.8 | 215.8002 | 20.4545
587 | 4500000 | 160 | 400 | 0.51577 | 183.4834 | 35.6923 | 147.7911 | 36.9478 | 1.3417 | 19.4526 | 0.9279 | 0.8 | 216.5156 | 18.4091
588 | 4000000 | 160 | 400 | 0.49155 | 182.5585 | 33.2902 | 149.2683 | 37.3171 | 1.239 | 18.2354 | 0.92813 | 0.8 | 217.4407 | 16.3636
589 | 3500000 | 160 | 400 | 0.46381 | 181.3641 | 30.871 | 150.4931 | 37.6233 | 1.1396 | 17.0216 | 0.92833 | 0.8 | 218.6354 | 14.3182
590 | 3000000 | 160 | 400 | 0.43166 | 179.8274 | 28.4314 | 151.396 | 37.849 | 1.0433 | 15.8104 | 0.92851 | 0.8 | 220.1725 | 12.2727
591 | 2500000 | 160 | 400 | 0.39386 | 177.8634 | 25.9671 | 151.8964 | 37.9741 | 0.94974 | 14.5994 | 0.92864 | 0.8 | 222.1368 | 10.2273
592 | 2000000 | 160 | 400 | 0.33085 | 175.3225 | 24.7294 | 150.5931 | 37.6483 | 0.9123 | 14.1051 | 0.92872 | 0.8 | 224.6779 | 8.1818
593 | 1500000 | 160 | 400 | 0.24807 | 172.0536 | 24.7364 | 147.3172 | 36.8293 | 0.93285 | 14.3771 | 0.92873 | 0.8 | 227.9485 | 6.1364
594 | 1000000 | 160 | 400 | 0.16034 | 167.5901 | 25.5134 | 142.0768 | 35.5192 | 0.99764 | 15.2237 | 0.92865 | 0.8 | 232.4018 | 4.0909
595 | 1000000 | 140 | 400 | 0.17885 | 164.8307 | 22.8729 | 141.9577 | 35.4894 | 0.89514 | 13.8766 | 0.92914 | 0.8 | 235.1689 | 4.0909
596 | 1500000 | 140 | 400 | 0.27585 | 170.1905 | 22.2452 | 147.9454 | 36.9863 | 0.83534 | 13.0707 | 0.92925 | 0.8 | 229.8099 | 6.1364
597 | 2000000 | 140 | 400 | 0.3566 | 174.1737 | 22.9437 | 151.23 | 37.8075 | 0.84286 | 13.1729 | 0.92926 | 0.8 | 225.8259 | 8.1818
598 | 2500000 | 140 | 400 | 0.40155 | 177.1731 | 25.4695 | 151.7036 | 37.9259 | 0.93272 | 14.3755 | 0.9292 | 0.8 | 222.8277 | 10.2273
599 | 3000000 | 140 | 400 | 0.43902 | 179.4747 | 27.9548 | 151.5199 | 37.88 | 1.025 | 15.5759 | 0.92907 | 0.8 | 220.5252 | 12.2727
600 | 3500000 | 140 | 400 | 0.47089 | 181.2204 | 30.4069 | 150.8134 | 37.7034 | 1.1201 | 16.779 | 0.9289 | 0.8 | 218.7796 | 14.3182
601 | 4000000 | 140 | 400 | 0.4984 | 182.5336 | 32.8322 | 149.7014 | 37.4254 | 1.2184 | 17.9869 | 0.9287 | 0.8 | 217.4664 | 16.3636
602 | 4500000 | 140 | 400 | 0.52246 | 183.5149 | 35.2354 | 148.2795 | 37.0699 | 1.3202 | 19.2003 | 0.92849 | 0.8 | 216.4829 | 18.4091
603 | 5000000 | 140 | 400 | 0.54371 | 184.2526 | 37.6206 | 146.632 | 36.658 | 1.4254 | 20.418 | 0.92827 | 0.8 | 215.7478 | 20.4545
604 | 5000000 | 120 | 400 | 0.55075 | 184.1309 | 37.1392 | 146.9917 | 36.7479 | 1.4037 | 20.17 | 0.92891 | 0.8 | 215.87 | 20.4545
605 | 4500000 | 120 | 400 | 0.5296 | 183.374 | 34.7602 | 148.6138 | 37.1534 | 1.2994 | 18.9559 | 0.9291 | 0.8 | 216.6253 | 18.4091
606 | 4000000 | 120 | 400 | 0.5057 | 182.3248 | 32.3584 | 149.9664 | 37.4916 | 1.1987 | 17.7476 | 0.92929 | 0.8 | 217.6745 | 16.3636
607 | 3500000 | 120 | 400 | 0.47842 | 180.8686 | 29.9279 | 150.9407 | 37.7352 | 1.1015 | 16.5467 | 0.92947 | 0.8 | 219.1306 | 14.3182
608 | 3000000 | 120 | 400 | 0.44691 | 178.8577 | 27.4614 | 151.3963 | 37.8491 | 1.0077 | 15.3538 | 0.92963 | 0.8 | 221.1419 | 12.2727
609 | 2500000 | 120 | 400 | 0.40992 | 176.1067 | 24.9494 | 151.1573 | 37.7893 | 0.91698 | 14.1672 | 0.92974 | 0.8 | 223.8934 | 10.2273
610 | 2000000 | 120 | 400 | 0.36558 | 172.4012 | 22.3806 | 150.0207 | 37.5052 | 0.8288 | 12.9817 | 0.92978 | 0.8 | 227.599 | 8.1818
611 | 1500000 | 120 | 400 | 0.3108 | 167.5276 | 19.7435 | 147.7841 | 36.946 | 0.7422 | 11.7852 | 0.92974 | 0.8 | 232.4737 | 6.1364
612 | 1000000 | 120 | 400 | 0.20339 | 161.028 | 20.1134 | 140.9146 | 35.2286 | 0.79297 | 12.4906 | 0.92961 | 0.8 | 238.9728 | 4.0909
613 | 1000000 | 100 | 400 | 0.2379 | 155.5178 | 17.1956 | 138.3221 | 34.5805 | 0.69064 | 11.057 | 0.93006 | 0.8 | 244.4793 | 4.0909
614 | 1500000 | 100 | 400 | 0.32251 | 163.2027 | 19.0267 | 144.1759 | 36.044 | 0.73316 | 11.6583 | 0.9302 | 0.8 | 236.7947 | 6.1364
615 | 2000000 | 100 | 400 | 0.3761 | 169.5737 | 21.7542 | 147.8195 | 36.9549 | 0.8176 | 12.8288 | 0.93028 | 0.8 | 230.4268 | 8.1818
616 | 2500000 | 100 | 400 | 0.41946 | 174.2732 | 24.3821 | 149.8911 | 37.4728 | 0.9037 | 13.9907 | 0.93026 | 0.8 | 225.7268 | 10.2273
617 | 3000000 | 100 | 400 | 0.45575 | 177.638 | 26.9285 | 150.7095 | 37.6774 | 0.99266 | 15.1592 | 0.93017 | 0.8 | 222.3629 | 12.2727
618 | 3500000 | 100 | 400 | 0.48683 | 179.9982 | 29.4111 | 150.5871 | 37.6468 | 1.0851 | 16.3397 | 0.93004 | 0.8 | 220.002 | 14.3182
619 | 4000000 | 100 | 400 | 0.51385 | 181.6364 | 31.845 | 149.7914 | 37.4478 | 1.1811 | 17.5323 | 0.92989 | 0.8 | 218.3639 | 16.3636
620 | 4500000 | 100 | 400 | 0.53762 | 182.7688 | 34.2419 | 148.527 | 37.1317 | 1.2808 | 18.7351 | 0.92974 | 0.8 | 217.2314 | 18.4091
621 | 5000000 | 100 | 400 | 0.5587 | 183.5552 | 36.6108 | 146.9444 | 36.7361 | 1.3842 | 19.9454 | 0.9296 | 0.8 | 216.445 | 20.4545
622 | 5000000 | 80 | 400 | 0.56853 | 181.6893 | 35.9777 | 145.7115 | 36.4279 | 1.3717 | 19.8018 | 0.93035 | 0.8 | 218.311 | 20.4545
623 | 4500000 | 80 | 400 | 0.54764 | 180.7849 | 33.6153 | 147.1696 | 36.7924 | 1.269 | 18.5941 | 0.93043 | 0.8 | 219.2186 | 18.4091
624 | 4000000 | 80 | 400 | 0.52405 | 179.5159 | 31.2252 | 148.2907 | 37.0727 | 1.1698 | 17.3941 | 0.93052 | 0.8 | 220.4841 | 16.3636
625 | 3500000 | 80 | 400 | 0.49733 | 177.6339 | 28.7903 | 148.8436 | 37.2109 | 1.0746 | 16.2077 | 0.93061 | 0.8 | 222.3659 | 14.3182
626 | 3000000 | 80 | 400 | 0.46681 | 174.8086 | 26.2904 | 148.5182 | 37.1296 | 0.98343 | 15.0395 | 0.93069 | 0.8 | 225.191 | 12.2727
627 | 2500000 | 80 | 400 | 0.43151 | 170.6123 | 23.7011 | 146.9113 | 36.7278 | 0.89627 | 13.8918 | 0.93074 | 0.8 | 229.3873 | 10.2273
628 | 2000000 | 80 | 400 | 0.38972 | 164.5339 | 20.994 | 143.5399 | 35.885 | 0.81255 | 12.7597 | 0.93073 | 0.8 | 235.4662 | 8.1818
629 | 1500000 | 80 | 400 | 0.33803 | 156.2673 | 18.1533 | 138.114 | 34.5285 | 0.73021 | 11.6168 | 0.93065 | 0.8 | 243.7327 | 6.1364
630 | 1000000 | 80 | 400 | 0.26826 | 146.9491 | 15.2497 | 131.6994 | 32.9248 | 0.64329 | 10.3775 | 0.93048 | 0.8 | 253.0508 | 4.0909
631 | 1000000 | 60 | 400 | 0.29366 | 132.6128 | 13.9309 | 118.6819 | 29.6705 | 0.65211 | 10.5049 | 0.93087 | 0.8 | 267.3774 | 4.0909
632 | 1500000 | 60 | 400 | 0.36185 | 143.9965 | 16.9583 | 127.0381 | 31.7595 | 0.74161 | 11.7769 | 0.93106 | 0.8 | 256.0024 | 6.1364
633 | 2000000 | 60 | 400 | 0.41102 | 154.1177 | 19.9061 | 134.2116 | 33.5529 | 0.82399 | 12.9162 | 0.93113 | 0.8 | 245.8825 | 8.1818
634 | 2500000 | 60 | 400 | 0.45064 | 161.7222 | 22.6948 | 139.0274 | 34.7568 | 0.90689 | 14.0332 | 0.93117 | 0.8 | 238.278 | 10.2273
635 | 3000000 | 60 | 400 | 0.48469 | 166.7822 | 25.3209 | 141.4613 | 35.3653 | 0.99442 | 15.182 | 0.93116 | 0.8 | 233.217 | 12.2727
636 | 3500000 | 60 | 400 | 0.51447 | 170.0801 | 27.8311 | 142.2489 | 35.5622 | 1.0869 | 16.3635 | 0.93113 | 0.8 | 229.9206 | 14.3182
637 | 4000000 | 60 | 400 | 0.54045 | 172.4251 | 30.2778 | 142.1473 | 35.5368 | 1.1833 | 17.56 | 0.9311 | 0.8 | 227.5757 | 16.3636
638 | 4500000 | 60 | 400 | 0.56465 | 173.1216 | 32.6026 | 140.519 | 35.1298 | 1.289 | 18.8322 | 0.93109 | 0.8 | 226.8768 | 18.4091
639 | 5000000 | 60 | 400 | 0.58649 | 173.1362 | 34.8764 | 138.2598 | 34.565 | 1.4014 | 20.1439 | 0.93109 | 0.8 | 226.8637 | 20.4545
640 | 5000000 | 40 | 400 | 0.63487 | 139.1308 | 32.2186 | 106.9122 | 26.728 | 1.6742 | 23.1571 | 0.93147 | 0.8 | 260.8692 | 20.4545
641 | 4500000 | 40 | 400 | 0.61476 | 139.1203 | 29.9452 | 109.1751 | 27.2938 | 1.5238 | 21.5247 | 0.93147 | 0.8 | 260.8797 | 18.4091
642 | 4000000 | 40 | 400 | 0.59135 | 139.1065 | 27.6716 | 111.4349 | 27.8587 | 1.3796 | 19.8924 | 0.93147 | 0.8 | 260.8936 | 16.3636
643 | 3500000 | 40 | 400 | 0.56376 | 139.0871 | 25.3976 | 113.6895 | 28.4224 | 1.2411 | 18.2602 | 0.93147 | 0.8 | 260.9129 | 14.3182
644 | 3000000 | 40 | 400 | 0.53076 | 139.0553 | 23.1227 | 115.9326 | 28.9831 | 1.1081 | 16.6284 | 0.93147 | 0.8 | 260.9447 | 12.2727
645 | 2500000 | 40 | 400 | 0.49584 | 135.6664 | 20.6262 | 115.0403 | 28.7601 | 0.99608 | 15.2036 | 0.93146 | 0.8 | 264.3334 | 10.2273
646 | 2000000 | 40 | 400 | 0.45653 | 129.0888 | 17.9216 | 111.1672 | 27.7918 | 0.89563 | 13.8832 | 0.93143 | 0.8 | 270.9113 | 8.1818
647 | 1500000 | 40 | 400 | 0.40911 | 119.1376 | 14.9995 | 104.1381 | 26.0345 | 0.80019 | 12.59 | 0.93138 | 0.8 | 280.8626 | 6.1364
648 | 1000000 | 40 | 400 | 0.3417 | 107.676 | 11.9723 | 95.7037 | 23.9259 | 0.69499 | 11.1188 | 0.93125 | 0.8 | 292.3242 | 4.0909
649 | 1000000 | 40 | 450 | 0.32904 | 115.5312 | 12.4327 | 103.0984 | 22.9108 | 0.66995 | 10.7614 | 0.93236 | 0.9 | 334.4687 | 4.0909
650 | 1500000 | 40 | 450 | 0.39714 | 126.864 | 15.4513 | 111.4127 | 24.7584 | 0.77048 | 12.1795 | 0.93245 | 0.9 | 323.1362 | 6.1364
651 | 2000000 | 40 | 450 | 0.44706 | 135.6104 | 18.3016 | 117.3089 | 26.0686 | 0.86673 | 13.4957 | 0.93246 | 0.9 | 314.3897 | 8.1818
652 | 2500000 | 40 | 450 | 0.48639 | 142.5229 | 21.0267 | 121.4962 | 26.9991 | 0.96147 | 14.7532 | 0.93247 | 0.9 | 307.4768 | 10.2273
653 | 3000000 | 40 | 450 | 0.52073 | 146.6232 | 23.5684 | 123.0549 | 27.3455 | 1.064 | 16.0741 | 0.93248 | 0.9 | 303.3771 | 12.2727
654 | 3500000 | 40 | 450 | 0.55404 | 146.6587 | 25.8434 | 120.8153 | 26.8479 | 1.1884 | 17.6215 | 0.93248 | 0.9 | 303.3412 | 14.3182
655 | 4000000 | 40 | 450 | 0.58197 | 146.6799 | 28.1175 | 118.5623 | 26.3472 | 1.3175 | 19.1693 | 0.93248 | 0.9 | 303.3201 | 16.3636
656 | 4500000 | 40 | 450 | 0.60574 | 146.6949 | 30.3912 | 116.3036 | 25.8453 | 1.4517 | 20.7173 | 0.93248 | 0.9 | 303.3051 | 18.4091
657 | 5000000 | 40 | 450 | 0.6262 | 146.7063 | 32.6647 | 114.0416 | 25.3426 | 1.5913 | 22.2654 | 0.93248 | 0.9 | 303.2937 | 20.4545
658 | 5000000 | 60 | 450 | 0.57053 | 189.5603 | 35.8516 | 153.7087 | 34.1575 | 1.2958 | 18.9131 | 0.93236 | 0.9 | 260.4397 | 20.4545
659 | 4500000 | 60 | 450 | 0.54825 | 189.5419 | 33.5776 | 155.9643 | 34.6587 | 1.1961 | 17.7151 | 0.93236 | 0.9 | 260.4581 | 18.4091
660 | 4000000 | 60 | 450 | 0.52448 | 188.073 | 31.2 | 156.873 | 34.8607 | 1.1049 | 16.5893 | 0.93236 | 0.9 | 261.9268 | 16.3636
661 | 3500000 | 60 | 450 | 0.49866 | 185.0529 | 28.7134 | 156.3395 | 34.7421 | 1.0203 | 15.5163 | 0.93237 | 0.9 | 264.9467 | 14.3182
662 | 3000000 | 60 | 450 | 0.46942 | 180.7803 | 26.1443 | 154.636 | 34.3636 | 0.93928 | 14.4619 | 0.93237 | 0.9 | 269.2197 | 12.2727
663 | 2500000 | 60 | 450 | 0.43624 | 174.4819 | 23.4441 | 151.0378 | 33.564 | 0.86233 | 13.4364 | 0.93236 | 0.9 | 275.5181 | 10.2273
664 | 2000000 | 60 | 450 | 0.39719 | 165.9363 | 20.5995 | 145.3368 | 32.2971 | 0.78742 | 12.4141 | 0.93234 | 0.9 | 284.0638 | 8.1818
665 | 1500000 | 60 | 450 | 0.34727 | 156.1009 | 17.6701 | 138.4308 | 30.7624 | 0.70914 | 11.3196 | 0.9323 | 0.9 | 293.899 | 6.1364
666 | 1000000 | 60 | 450 | 0.2797 | 144.4121 | 14.6259 | 129.7862 | 28.8414 | 0.62607 | 10.1279 | 0.93218 | 0.9 | 305.5879 | 4.0909
667 | 1000000 | 80 | 450 | 0.25366 | 161.8432 | 16.1278 | 145.7155 | 32.3812 | 0.61489 | 9.9651 | 0.93202 | 0.9 | 288.1574 | 4.0909
668 | 1500000 | 80 | 450 | 0.32225 | 171.3675 | 19.042 | 152.3254 | 33.8501 | 0.69449 | 11.1118 | 0.93212 | 0.9 | 278.6321 | 6.1364
669 | 2000000 | 80 | 450 | 0.37369 | 179.8612 | 21.8947 | 157.9665 | 35.1037 | 0.77002 | 12.1731 | 0.93216 | 0.9 | 270.1377 | 8.1818
670 | 2500000 | 80 | 450 | 0.41449 | 187.183 | 24.6744 | 162.5086 | 36.113 | 0.84353 | 13.182 | 0.93219 | 0.9 | 262.8172 | 10.2273
671 | 3000000 | 80 | 450 | 0.44903 | 192.5391 | 27.3317 | 165.2075 | 36.7128 | 0.9191 | 14.1954 | 0.93219 | 0.9 | 257.4611 | 12.2727
672 | 3500000 | 80 | 450 | 0.47908 | 196.3006 | 29.8867 | 166.4139 | 36.9809 | 0.99774 | 15.225 | 0.93217 | 0.9 | 253.6996 | 14.3182
673 | 4000000 | 80 | 450 | 0.50561 | 198.9008 | 32.3644 | 166.5364 | 37.0081 | 1.0797 | 16.2716 | 0.93214 | 0.9 | 251.0995 | 16.3636
674 | 4500000 | 80 | 450 | 0.52921 | 200.6981 | 34.7862 | 165.9119 | 36.8693 | 1.1648 | 17.3326 | 0.93211 | 0.9 | 249.3017 | 18.4091
675 | 5000000 | 80 | 450 | 0.55028 | 201.9868 | 37.1714 | 164.8154 | 36.6256 | 1.253 | 18.4029 | 0.93208 | 0.9 | 248.0134 | 20.4545
676 | 5000000 | 100 | 450 | 0.54006 | 205.1467 | 37.8744 | 167.2722 | 37.1716 | 1.2579 | 18.4621 | 0.93179 | 0.9 | 244.8528 | 20.4545
677 | 4500000 | 100 | 450 | 0.51876 | 204.0394 | 35.4867 | 168.5527 | 37.4562 | 1.1697 | 17.3921 | 0.93184 | 0.9 | 245.9603 | 18.4091
678 | 4000000 | 100 | 450 | 0.49489 | 202.4789 | 33.0653 | 169.4137 | 37.6475 | 1.0843 | 16.3302 | 0.93189 | 0.9 | 247.5204 | 16.3636
679 | 3500000 | 100 | 450 | 0.46792 | 200.2799 | 30.5994 | 169.6806 | 37.7068 | 1.0019 | 15.2783 | 0.93194 | 0.9 | 249.7195 | 14.3182
680 | 3000000 | 100 | 450 | 0.43713 | 197.2024 | 28.0759 | 169.1265 | 37.5837 | 0.92225 | 14.2371 | 0.93197 | 0.9 | 252.7975 | 12.2727
681 | 2500000 | 100 | 450 | 0.4014 | 192.9555 | 25.479 | 167.4765 | 37.217 | 0.84519 | 13.2046 | 0.93199 | 0.9 | 257.0441 | 10.2273
682 | 2000000 | 100 | 450 | 0.35898 | 187.226 | 22.7917 | 164.4343 | 36.541 | 0.77004 | 12.1734 | 0.93197 | 0.9 | 262.7739 | 8.1818
683 | 1500000 | 100 | 450 | 0.30635 | 180.2617 | 20.0303 | 160.2314 | 35.607 | 0.69449 | 11.1118 | 0.93193 | 0.9 | 269.7386 | 6.1364
684 | 1000000 | 100 | 450 | 0.22268 | 172.4247 | 18.3709 | 154.0538 | 34.2342 | 0.6625 | 10.6545 | 0.93184 | 0.9 | 277.5749 | 4.0909
685 | 1000000 | 120 | 450 | 0.19154 | 179.2681 | 21.3584 | 157.9098 | 35.0911 | 0.75143 | 11.9142 | 0.93165 | 0.9 | 270.7399 | 4.0909
686 | 1500000 | 120 | 450 | 0.29469 | 185.9381 | 20.8229 | 165.1152 | 36.6923 | 0.70062 | 11.1989 | 0.93172 | 0.9 | 264.0618 | 6.1364
687 | 2000000 | 120 | 450 | 0.34807 | 191.5691 | 23.5063 | 168.0628 | 37.3473 | 0.77703 | 12.2704 | 0.93176 | 0.9 | 258.4304 | 8.1818
688 | 2500000 | 120 | 450 | 0.39158 | 196.0325 | 26.1182 | 169.9143 | 37.7587 | 0.85397 | 13.3234 | 0.93177 | 0.9 | 253.9675 | 10.2273
689 | 3000000 | 120 | 450 | 0.42812 | 199.433 | 28.6666 | 170.7663 | 37.9481 | 0.93261 | 14.3741 | 0.93174 | 0.9 | 250.5671 | 12.2727
690 | 3500000 | 120 | 450 | 0.45947 | 201.9773 | 31.1626 | 170.8147 | 37.9588 | 1.0135 | 15.4288 | 0.9317 | 0.9 | 248.023 | 14.3182
691 | 4000000 | 120 | 450 | 0.48678 | 203.8577 | 33.6162 | 170.2415 | 37.8315 | 1.097 | 16.49 | 0.93163 | 0.9 | 246.1423 | 16.3636
692 | 4500000 | 120 | 450 | 0.51085 | 205.238 | 36.0359 | 169.2021 | 37.6005 | 1.1832 | 17.5581 | 0.93156 | 0.9 | 244.7617 | 18.4091
693 | 5000000 | 120 | 450 | 0.53227 | 206.2487 | 38.4287 | 167.82 | 37.2933 | 1.2722 | 18.6322 | 0.93149 | 0.9 | 243.751 | 20.4545
694 | 5000000 | 140 | 450 | 0.52553 | 206.6337 | 38.9221 | 167.7116 | 37.2692 | 1.2893 | 18.8363 | 0.93121 | 0.9 | 243.3649 | 20.4545
695 | 4500000 | 140 | 450 | 0.50399 | 205.6966 | 36.527 | 169.1696 | 37.5932 | 1.1996 | 17.7577 | 0.9313 | 0.9 | 244.3039 | 18.4091
696 | 4000000 | 140 | 450 | 0.47972 | 204.4545 | 34.1106 | 170.3438 | 37.8542 | 1.1125 | 16.6837 | 0.93138 | 0.9 | 245.5459 | 16.3636
697 | 3500000 | 140 | 450 | 0.45213 | 202.817 | 31.6684 | 171.1486 | 38.033 | 1.028 | 15.6143 | 0.93145 | 0.9 | 247.1832 | 14.3182
698 | 3000000 | 140 | 450 | 0.42037 | 200.6717 | 29.1948 | 171.4769 | 38.106 | 0.94586 | 14.5486 | 0.9315 | 0.9 | 249.3283 | 12.2727
699 | 2500000 | 140 | 450 | 0.38329 | 197.8895 | 26.6832 | 171.2064 | 38.0459 | 0.86585 | 13.4839 | 0.93154 | 0.9 | 252.1105 | 10.2273
700 | 2000000 | 140 | 450 | 0.33913 | 194.3338 | 24.1262 | 170.2076 | 37.8239 | 0.78748 | 12.4148 | 0.93154 | 0.9 | 255.6666 | 8.1818
701 | 1500000 | 140 | 450 | 0.26078 | 189.6932 | 23.5304 | 166.1628 | 36.9251 | 0.78672 | 12.4044 | 0.93151 | 0.9 | 260.307 | 6.1364
702 | 1000000 | 140 | 450 | 0.16834 | 183.8301 | 24.3009 | 159.5292 | 35.4509 | 0.84627 | 13.2192 | 0.93145 | 0.9 | 266.0458 | 4.0909
703 | 1000000 | 160 | 450 | 0.1536 | 187.5094 | 26.633 | 160.8764 | 35.7503 | 0.91972 | 14.2036 | 0.93124 | 0.9 | 262.4899 | 4.0909
704 | 1500000 | 160 | 450 | 0.23559 | 192.3605 | 26.0472 | 166.3132 | 36.9585 | 0.87009 | 13.5409 | 0.93129 | 0.9 | 257.6074 | 6.1364
705 | 2000000 | 160 | 450 | 0.3137 | 196.1435 | 26.082 | 170.0616 | 37.7915 | 0.85204 | 13.2974 | 0.93131 | 0.9 | 253.8564 | 8.1818
706 | 2500000 | 160 | 450 | 0.37586 | 199.1179 | 27.2103 | 171.9076 | 38.2017 | 0.87936 | 13.6654 | 0.9313 | 0.9 | 250.8825 | 10.2273
707 | 3000000 | 160 | 450 | 0.41331 | 201.4428 | 29.694 | 171.7488 | 38.1664 | 0.96051 | 14.7407 | 0.93126 | 0.9 | 248.5574 | 12.2727
708 | 3500000 | 160 | 450 | 0.44536 | 203.2841 | 32.1494 | 171.1346 | 38.0299 | 1.0437 | 15.815 | 0.9312 | 0.9 | 246.716 | 14.3182
709 | 4000000 | 160 | 450 | 0.47319 | 204.7301 | 34.5812 | 170.1489 | 37.8109 | 1.1291 | 16.8911 | 0.93112 | 0.9 | 245.2698 | 16.3636
710 | 4500000 | 160 | 450 | 0.49764 | 205.8597 | 36.9931 | 168.8666 | 37.5259 | 1.217 | 17.9701 | 0.93104 | 0.9 | 244.1402 | 18.4091
711 | 5000000 | 160 | 450 | 0.5193 | 206.739 | 39.3884 | 167.3507 | 37.189 | 1.3076 | 19.0522 | 0.93094 | 0.9 | 243.2608 | 20.4545
712 | 5000000 | 180 | 450 | 0.51339 | 206.7229 | 39.8419 | 166.8809 | 37.0847 | 1.3264 | 19.2731 | 0.93068 | 0.9 | 243.2768 | 20.4545
713 | 4500000 | 180 | 450 | 0.49159 | 205.8961 | 37.4482 | 168.4479 | 37.4329 | 1.2351 | 18.1879 | 0.93078 | 0.9 | 244.1035 | 18.4091
714 | 4000000 | 180 | 450 | 0.46698 | 204.8614 | 35.0413 | 169.8201 | 37.7378 | 1.1464 | 17.1049 | 0.93087 | 0.9 | 245.1385 | 16.3636
715 | 3500000 | 180 | 450 | 0.43895 | 203.5697 | 32.6188 | 170.9508 | 37.9891 | 1.06 | 16.0234 | 0.93095 | 0.9 | 246.4303 | 14.3182
716 | 3000000 | 180 | 450 | 0.40668 | 201.9652 | 30.1782 | 171.7871 | 38.1749 | 0.97596 | 14.9423 | 0.93101 | 0.9 | 248.035 | 12.2727
717 | 2500000 | 180 | 450 | 0.35469 | 199.9507 | 28.834 | 171.1166 | 38.0259 | 0.93614 | 14.4206 | 0.93105 | 0.9 | 250.0499 | 10.2273
718 | 2000000 | 180 | 450 | 0.28628 | 197.4342 | 28.5796 | 168.8546 | 37.5232 | 0.94031 | 14.4755 | 0.93107 | 0.9 | 252.565 | 8.1818
719 | 1500000 | 180 | 450 | 0.21647 | 194.3399 | 28.3471 | 165.9927 | 36.8873 | 0.94874 | 14.5864 | 0.93106 | 0.9 | 255.6601 | 6.1364
720 | 1000000 | 180 | 450 | 0.14567 | 190.6035 | 28.0832 | 162.5203 | 36.1156 | 0.95999 | 14.7338 | 0.93103 | 0.9 | 259.3962 | 4.0909
721 | 1000000 | 200 | 450 | 0.13798 | 192.868 | 29.648 | 163.22 | 36.2711 | 1.0091 | 15.3722 | 0.93081 | 0.9 | 257.1328 | 4.0909
722 | 1500000 | 200 | 450 | 0.20096 | 195.7976 | 30.5352 | 165.2624 | 36.725 | 1.0265 | 15.5953 | 0.93083 | 0.9 | 254.2023 | 6.1364
723 | 2000000 | 200 | 450 | 0.26503 | 198.4129 | 30.8714 | 167.5415 | 37.2314 | 1.0237 | 15.5592 | 0.93083 | 0.9 | 251.5862 | 8.1818
724 | 2500000 | 200 | 450 | 0.32637 | 200.5534 | 31.3363 | 169.2171 | 37.6038 | 1.0288 | 15.6249 | 0.9308 | 0.9 | 249.4469 | 10.2273
725 | 3000000 | 200 | 450 | 0.38638 | 202.3206 | 31.7636 | 170.557 | 37.9016 | 1.0346 | 15.6996 | 0.93075 | 0.9 | 247.6797 | 12.2727
726 | 3500000 | 200 | 450 | 0.4328 | 203.7584 | 33.0823 | 170.676 | 37.928 | 1.0768 | 16.2361 | 0.93069 | 0.9 | 246.2415 | 14.3182
727 | 4000000 | 200 | 450 | 0.46099 | 204.9231 | 35.4966 | 169.4265 | 37.6503 | 1.1639 | 17.3219 | 0.93061 | 0.9 | 245.077 | 16.3636
728 | 4500000 | 200 | 450 | 0.48575 | 205.8772 | 37.8986 | 167.9786 | 37.3286 | 1.2534 | 18.4083 | 0.93052 | 0.9 | 244.1235 | 18.4091
729 | 5000000 | 200 | 450 | 0.50768 | 206.6552 | 40.2899 | 166.3653 | 36.9701 | 1.3454 | 19.4962 | 0.93042 | 0.9 | 243.3448 | 20.4545
730 | 600000 | 10 | 50 | 0.61865 | 16.2532 | 3.9676 | 12.2856 | 24.5712 | 1.7941 | 24.4111 | 0.91178 | 0.1 | 33.7472 | 2.4545
731 | 650000 | 10 | 50 | 0.63385 | 16.257 | 4.1951 | 12.0619 | 24.1238 | 1.9322 | 25.805 | 0.91178 | 0.1 | 33.743 | 2.6591
732 | 700000 | 10 | 50 | 0.6475 | 16.2601 | 4.4226 | 11.8375 | 23.675 | 2.0756 | 27.1991 | 0.91178 | 0.1 | 33.7399 | 2.8636
733 | 750000 | 10 | 50 | 0.65982 | 16.2626 | 4.65 | 11.6126 | 23.2252 | 2.2246 | 28.5934 | 0.91178 | 0.1 | 33.7374 | 3.0682
734 | 800000 | 10 | 50 | 0.67099 | 16.2647 | 4.8775 | 11.3873 | 22.7746 | 2.3796 | 29.9879 | 0.91178 | 0.1 | 33.7353 | 3.2727
735 | 850000 | 10 | 50 | 0.68117 | 16.2665 | 5.1049 | 11.1617 | 22.3233 | 2.5409 | 31.3826 | 0.91179 | 0.1 | 33.7335 | 3.4773
736 | 900000 | 10 | 50 | 0.69048 | 16.2681 | 5.3322 | 10.9358 | 21.8717 | 2.7088 | 32.7773 | 0.91179 | 0.1 | 33.7319 | 3.6818
737 | 950000 | 10 | 50 | 0.69904 | 16.2694 | 5.5596 | 10.7098 | 21.4196 | 2.884 | 34.1721 | 0.91179 | 0.1 | 33.7306 | 3.8864
738 | 1000000 | 10 | 50 | 0.70692 | 16.2706 | 5.787 | 10.4836 | 20.9673 | 3.0667 | 35.5669 | 0.91179 | 0.1 | 33.7294 | 4.0909
739 | 1050000 | 10 | 50 | 0.71421 | 16.2717 | 6.0143 | 10.2574 | 20.5147 | 3.2574 | 36.9618 | 0.91179 | 0.1 | 33.7283 | 4.2955
740 | 1100000 | 10 | 50 | 0.72096 | 16.2739 | 6.2417 | 10.0322 | 20.0643 | 3.4565 | 38.3542 | 0.91179 | 0.1 | 33.7283 | 4.5
741 | 1150000 | 10 | 50 | 0.72725 | 16.2734 | 6.469 | 9.8045 | 19.6089 | 3.6655 | 39.7517 | 0.91179 | 0.1 | 33.7266 | 4.7045
742 | 1200000 | 10 | 50 | 0.7331 | 16.2752 | 6.6963 | 9.5789 | 19.1578 | 3.8837 | 41.1443 | 0.91179 | 0.1 | 33.7266 | 4.9091
743 | 1250000 | 10 | 50 | 0.73858 | 16.2749 | 6.9236 | 9.3513 | 18.7026 | 4.1133 | 42.5416 | 0.91179 | 0.1 | 33.7251 | 5.1136
744 | 1300000 | 10 | 50 | 0.7437 | 16.2764 | 7.151 | 9.1254 | 18.2509 | 4.3535 | 43.9345 | 0.91179 | 0.1 | 33.7251 | 5.3182
745 | 1300000 | 15 | 50 | 0.69595 | 21.5905 | 7.6416 | 13.9489 | 27.8979 | 3.0435 | 35.3932 | 0.90801 | 0.1 | 28.4095 | 5.3182
746 | 1250000 | 15 | 50 | 0.68971 | 21.5897 | 7.4142 | 14.1755 | 28.3509 | 2.9057 | 34.3415 | 0.90802 | 0.1 | 28.4103 | 5.1136
747 | 1200000 | 15 | 50 | 0.68306 | 21.5888 | 7.1869 | 14.4019 | 28.8038 | 2.7724 | 33.2899 | 0.90802 | 0.1 | 28.4112 | 4.9091
748 | 1150000 | 15 | 50 | 0.67598 | 21.5878 | 6.9595 | 14.6283 | 29.2566 | 2.6431 | 32.2383 | 0.90802 | 0.1 | 28.4122 | 4.7045
749 | 1100000 | 15 | 50 | 0.66843 | 21.5867 | 6.7322 | 14.8545 | 29.7091 | 2.5178 | 31.1867 | 0.90802 | 0.1 | 28.4133 | 4.5
750 | 1050000 | 15 | 50 | 0.66035 | 21.5855 | 6.5048 | 15.0806 | 30.1613 | 2.3963 | 30.1352 | 0.90802 | 0.1 | 28.4145 | 4.2955
751 | 1000000 | 15 | 50 | 0.65169 | 21.584 | 6.2774 | 15.3066 | 30.6132 | 2.2784 | 29.0837 | 0.90802 | 0.1 | 28.416 | 4.0909
752 | 950000 | 15 | 50 | 0.64237 | 21.5824 | 6.05 | 15.5323 | 31.0647 | 2.164 | 28.0323 | 0.90802 | 0.1 | 28.4176 | 3.8864
753 | 900000 | 15 | 50 | 0.63233 | 21.5804 | 5.8226 | 15.7578 | 31.5156 | 2.0528 | 26.981 | 0.90802 | 0.1 | 28.4196 | 3.6818
754 | 850000 | 15 | 50 | 0.62148 | 21.5779 | 5.5951 | 15.9828 | 31.9656 | 1.9448 | 25.9299 | 0.90802 | 0.1 | 28.4221 | 3.4773
755 | 800000 | 15 | 50 | 0.60972 | 21.5747 | 5.3676 | 16.2071 | 32.4142 | 1.8399 | 24.8792 | 0.90803 | 0.1 | 28.4253 | 3.2727
756 | 750000 | 15 | 50 | 0.59695 | 21.5676 | 5.1398 | 16.4278 | 32.8556 | 1.7382 | 23.8311 | 0.90803 | 0.1 | 28.4319 | 3.0682
757 | 700000 | 15 | 50 | 0.58506 | 21.3346 | 4.8946 | 16.44 | 32.88 | 1.654 | 22.9422 | 0.9082 | 0.1 | 28.6662 | 2.8636
758 | 650000 | 15 | 50 | 0.57198 | 21.0907 | 4.6489 | 16.4418 | 32.8836 | 1.5708 | 22.0425 | 0.90833 | 0.1 | 28.9093 | 2.6591
759 | 600000 | 15 | 50 | 0.5579 | 20.7961 | 4.3996 | 16.3965 | 32.793 | 1.4907 | 21.156 | 0.90846 | 0.1 | 29.2038 | 2.4545
760 | 600000 | 20 | 50 | 0.5333 | 21.8026 | 4.6026 | 17.2 | 34.4 | 1.4866 | 21.1103 | 0.90199 | 0.1 | 28.1974 | 2.4545
761 | 650000 | 20 | 50 | 0.54778 | 22.0836 | 4.8543 | 17.2293 | 34.4585 | 1.5653 | 21.9817 | 0.9015 | 0.1 | 27.9166 | 2.6591
762 | 700000 | 20 | 50 | 0.5615 | 22.2859 | 5.1 | 17.1859 | 34.3718 | 1.6486 | 22.8844 | 0.90106 | 0.1 | 27.7142 | 2.8636
763 | 750000 | 20 | 50 | 0.57441 | 22.4356 | 5.3414 | 17.0942 | 34.1884 | 1.7359 | 23.8078 | 0.90067 | 0.1 | 27.5642 | 3.0682
764 | 800000 | 20 | 50 | 0.58649 | 22.5523 | 5.5802 | 16.9721 | 33.9442 | 1.8266 | 24.7432 | 0.90032 | 0.1 | 27.4482 | 3.2727
765 | 850000 | 20 | 50 | 0.59777 | 22.6453 | 5.8171 | 16.8282 | 33.6564 | 1.9204 | 25.6879 | 0.89998 | 0.1 | 27.3521 | 3.4773
766 | 900000 | 20 | 50 | 0.60814 | 22.7394 | 6.0542 | 16.6852 | 33.3703 | 2.0158 | 26.6243 | 0.89963 | 0.1 | 27.2605 | 3.6818
767 | 950000 | 20 | 50 | 0.61832 | 22.7767 | 6.2854 | 16.4913 | 32.9826 | 2.1174 | 27.5957 | 0.89949 | 0.1 | 27.2255 | 3.8864
768 | 1000000 | 20 | 50 | 0.62814 | 22.7766 | 6.5128 | 16.2638 | 32.5276 | 2.2247 | 28.5942 | 0.89948 | 0.1 | 27.2235 | 4.0909
769 | 1050000 | 20 | 50 | 0.63729 | 22.7778 | 6.7402 | 16.0376 | 32.0753 | 2.3348 | 29.591 | 0.89947 | 0.1 | 27.2222 | 4.2955
770 | 1100000 | 20 | 50 | 0.64585 | 22.7788 | 6.9676 | 15.8113 | 31.6225 | 2.4482 | 30.5879 | 0.89947 | 0.1 | 27.2212 | 4.5
771 | 1150000 | 20 | 50 | 0.65387 | 22.7797 | 7.1949 | 15.5848 | 31.1695 | 2.5648 | 31.5848 | 0.89946 | 0.1 | 27.2203 | 4.7045
772 | 1200000 | 20 | 50 | 0.6614 | 22.7804 | 7.4223 | 15.3582 | 30.7163 | 2.6849 | 32.5818 | 0.89946 | 0.1 | 27.2196 | 4.9091
773 | 1250000 | 20 | 50 | 0.66848 | 22.7811 | 7.6496 | 15.1315 | 30.2629 | 2.8086 | 33.5788 | 0.89946 | 0.1 | 27.2189 | 5.1136
774 | 1300000 | 20 | 50 | 0.67516 | 22.7817 | 7.877 | 14.9047 | 29.8094 | 2.936 | 34.5759 | 0.89945 | 0.1 | 27.2183 | 5.3182
775 | 1300000 | 25 | 50 | 0.65994 | 23.0876 | 8.0586 | 15.029 | 30.0581 | 2.9789 | 34.9043 | 0.89003 | 0.1 | 26.9122 | 5.3182
776 | 1250000 | 25 | 50 | 0.65298 | 23.0872 | 7.8312 | 15.256 | 30.512 | 2.8518 | 33.9201 | 0.89004 | 0.1 | 26.9128 | 5.1136
777 | 1200000 | 25 | 50 | 0.64561 | 23.0866 | 7.6038 | 15.4827 | 30.9655 | 2.7284 | 32.9362 | 0.89004 | 0.1 | 26.9134 | 4.9091
778 | 1150000 | 25 | 50 | 0.63778 | 23.0857 | 7.3764 | 15.7093 | 31.4186 | 2.6087 | 31.9523 | 0.89005 | 0.1 | 26.9142 | 4.7045
779 | 1100000 | 25 | 50 | 0.62946 | 23.0843 | 7.149 | 15.9354 | 31.8708 | 2.4923 | 30.9689 | 0.89006 | 0.1 | 26.9154 | 4.5
780 | 1050000 | 25 | 50 | 0.62091 | 23.0626 | 6.918 | 16.1446 | 32.2893 | 2.3806 | 29.9965 | 0.8903 | 0.1 | 26.9388 | 4.2955
781 | 1000000 | 25 | 50 | 0.61209 | 23.017 | 6.6835 | 16.3334 | 32.6668 | 2.2733 | 29.0375 | 0.89072 | 0.1 | 26.9845 | 4.0909
782 | 950000 | 25 | 50 | 0.60261 | 22.9694 | 6.4492 | 16.5202 | 33.0405 | 2.1688 | 28.0773 | 0.89111 | 0.1 | 27.0318 | 3.8864
783 | 900000 | 25 | 50 | 0.59249 | 22.9128 | 6.2141 | 16.6986 | 33.3973 | 2.0674 | 27.1208 | 0.89152 | 0.1 | 27.0872 | 3.6818
784 | 850000 | 25 | 50 | 0.58172 | 22.8435 | 5.9776 | 16.8659 | 33.7318 | 1.969 | 26.1676 | 0.89198 | 0.1 | 27.1563 | 3.4773
785 | 800000 | 25 | 50 | 0.57025 | 22.7536 | 5.7391 | 17.0145 | 34.0291 | 1.8739 | 25.2227 | 0.89251 | 0.1 | 27.2456 | 3.2727
786 | 750000 | 25 | 50 | 0.55808 | 22.635 | 5.4977 | 17.1373 | 34.2746 | 1.7822 | 24.2886 | 0.89311 | 0.1 | 27.3648 | 3.0682
787 | 700000 | 25 | 50 | 0.5452 | 22.4717 | 5.2524 | 17.2193 | 34.4385 | 1.6946 | 23.3735 | 0.8938 | 0.1 | 27.5272 | 2.8636
788 | 650000 | 25 | 50 | 0.53163 | 22.2455 | 5.0018 | 17.2437 | 34.4875 | 1.6115 | 22.4845 | 0.89457 | 0.1 | 27.7524 | 2.6591
789 | 600000 | 25 | 50 | 0.51736 | 21.9312 | 4.7443 | 17.1869 | 34.3737 | 1.5336 | 21.6328 | 0.89539 | 0.1 | 28.0659 | 2.4545
790 | 600000 | 30 | 50 | 0.50487 | 21.7774 | 4.8617 | 16.9157 | 33.8314 | 1.5967 | 22.3246 | 0.88921 | 0.1 | 28.2227 | 2.4545
791 | 650000 | 30 | 50 | 0.51886 | 22.1353 | 5.1248 | 17.0104 | 34.0209 | 1.6738 | 23.1523 | 0.88819 | 0.1 | 27.8622 | 2.6591
792 | 700000 | 30 | 50 | 0.53213 | 22.407 | 5.3815 | 17.0256 | 34.0511 | 1.756 | 24.0169 | 0.88718 | 0.1 | 27.5936 | 2.8636
793 | 750000 | 30 | 50 | 0.54475 | 22.6055 | 5.6323 | 16.9732 | 33.9464 | 1.8435 | 24.9155 | 0.8862 | 0.1 | 27.3945 | 3.0682
794 | 800000 | 30 | 50 | 0.55675 | 22.7487 | 5.8783 | 16.8704 | 33.7408 | 1.9358 | 25.8402 | 0.8853 | 0.1 | 27.2471 | 3.2727
795 | 850000 | 30 | 50 | 0.56807 | 22.8626 | 6.1212 | 16.7414 | 33.4828 | 2.0313 | 26.7739 | 0.88452 | 0.1 | 27.138 | 3.4773
796 | 900000 | 30 | 50 | 0.57881 | 22.9448 | 6.361 | 16.5838 | 33.1676 | 2.1309 | 27.7231 | 0.88382 | 0.1 | 27.0556 | 3.6818
797 | 950000 | 30 | 50 | 0.58897 | 23.0077 | 6.5986 | 16.4091 | 32.8181 | 2.2341 | 28.68 | 0.88321 | 0.1 | 26.9925 | 3.8864
798 | 1000000 | 30 | 50 | 0.59856 | 23.0571 | 6.8345 | 16.2225 | 32.4451 | 2.3405 | 29.6418 | 0.88267 | 0.1 | 26.9433 | 4.0909
799 | 1050000 | 30 | 50 | 0.60763 | 23.0962 | 7.0692 | 16.0271 | 32.0542 | 2.4504 | 30.6074 | 0.88219 | 0.1 | 26.9037 | 4.2955
800 | 1100000 | 30 | 50 | 0.61618 | 23.1293 | 7.3031 | 15.8263 | 31.6525 | 2.5636 | 31.5749 | 0.88175 | 0.1 | 26.8709 | 4.5
801 | 1150000 | 30 | 50 | 0.62424 | 23.1575 | 7.5364 | 15.6211 | 31.2421 | 2.6803 | 32.5442 | 0.88132 | 0.1 | 26.8423 | 4.7045
802 | 1200000 | 30 | 50 | 0.6318 | 23.1839 | 7.77 | 15.4139 | 30.8279 | 2.8005 | 33.5145 | 0.88086 | 0.1 | 26.8143 | 4.9091
803 | 1250000 | 30 | 50 | 0.63911 | 23.2023 | 8.0011 | 15.2012 | 30.4023 | 2.9242 | 34.4843 | 0.88058 | 0.1 | 26.7982 | 5.1136
804 | 1300000 | 30 | 50 | 0.6463 | 23.2029 | 8.2286 | 14.9743 | 29.9486 | 3.0529 | 35.4637 | 0.88056 | 0.1 | 26.7973 | 5.3182
805 | 1300000 | 35 | 50 | 0.63428 | 23.2249 | 8.3846 | 14.8403 | 29.6806 | 3.1388 | 36.1019 | 0.87206 | 0.1 | 26.7755 | 5.3182
806 | 1250000 | 35 | 50 | 0.62732 | 23.2036 | 8.1515 | 15.052 | 30.1041 | 3.0086 | 35.1305 | 0.8725 | 0.1 | 26.7954 | 5.1136
807 | 1200000 | 35 | 50 | 0.61999 | 23.182 | 7.918 | 15.2639 | 30.5279 | 2.8819 | 34.156 | 0.87297 | 0.1 | 26.818 | 4.9091
808 | 1150000 | 35 | 50 | 0.61225 | 23.1555 | 7.684 | 15.4714 | 30.9429 | 2.7592 | 33.1845 | 0.87347 | 0.1 | 26.8445 | 4.7045
809 | 1100000 | 35 | 50 | 0.6041 | 23.1234 | 7.4491 | 15.6743 | 31.3485 | 2.6402 | 32.2145 | 0.87401 | 0.1 | 26.8768 | 4.5
810 | 1050000 | 35 | 50 | 0.59551 | 23.0837 | 7.2131 | 15.8706 | 31.7412 | 2.525 | 31.2475 | 0.87462 | 0.1 | 26.9167 | 4.2955
811 | 1000000 | 35 | 50 | 0.58648 | 23.0325 | 6.9754 | 16.0571 | 32.1142 | 2.4134 | 30.285 | 0.8753 | 0.1 | 26.9671 | 4.0909
812 | 950000 | 35 | 50 | 0.57695 | 22.9683 | 6.7361 | 16.2322 | 32.4644 | 2.3055 | 29.3278 | 0.87607 | 0.1 | 27.0313 | 3.8864
813 | 900000 | 35 | 50 | 0.56691 | 22.8861 | 6.4946 | 16.3915 | 32.783 | 2.2012 | 28.3779 | 0.87693 | 0.1 | 27.1144 | 3.6818
814 | 850000 | 35 | 50 | 0.55633 | 22.7775 | 6.2504 | 16.5272 | 33.0544 | 2.101 | 27.4409 | 0.87788 | 0.1 | 27.2224 | 3.4773
815 | 800000 | 35 | 50 | 0.5452 | 22.636 | 6.0028 | 16.6332 | 33.2664 | 2.005 | 26.5188 | 0.87892 | 0.1 | 27.3638 | 3.2727
816 | 750000 | 35 | 50 | 0.53347 | 22.4507 | 5.7513 | 16.6994 | 33.3988 | 1.9134 | 25.6176 | 0.88003 | 0.1 | 27.5491 | 3.0682
817 | 700000 | 35 | 50 | 0.52111 | 22.2088 | 5.4953 | 16.7135 | 33.427 | 1.8266 | 24.7437 | 0.88117 | 0.1 | 27.7909 | 2.8636
818 | 650000 | 35 | 50 | 0.50804 | 21.8962 | 5.234 | 16.6622 | 33.3245 | 1.7451 | 23.9037 | 0.88229 | 0.1 | 28.1034 | 2.6591
819 | 600000 | 35 | 50 | 0.49418 | 21.4954 | 4.9669 | 16.5286 | 33.0571 | 1.6695 | 23.1066 | 0.8833 | 0.1 | 28.4993 | 2.4545
820 | 600000 | 40 | 50 | 0.48437 | 21.177 | 5.0675 | 16.1095 | 32.219 | 1.7476 | 23.9292 | 0.87748 | 0.1 | 28.8194 | 2.4545
821 | 650000 | 40 | 50 | 0.49831 | 21.5948 | 5.3362 | 16.2586 | 32.5172 | 1.8234 | 24.7106 | 0.87654 | 0.1 | 28.3983 | 2.6591
822 | 700000 | 40 | 50 | 0.51131 | 21.941 | 5.6006 | 16.3404 | 32.6808 | 1.9041 | 25.5258 | 0.87547 | 0.1 | 28.0533 | 2.8636
823 | 750000 | 40 | 50 | 0.52354 | 22.2225 | 5.8604 | 16.3621 | 32.7242 | 1.9898 | 26.3715 | 0.87432 | 0.1 | 27.7764 | 3.0682
824 | 800000 | 40 | 50 | 0.53512 | 22.444 | 6.1159 | 16.3281 | 32.6563 | 2.0809 | 27.2496 | 0.87312 | 0.1 | 27.5547 | 3.2727
825 | 850000 | 40 | 50 | 0.54607 | 22.6195 | 6.3678 | 16.2518 | 32.5035 | 2.1768 | 28.1516 | 0.87194 | 0.1 | 27.3792 | 3.4773
826 | 900000 | 40 | 50 | 0.55647 | 22.7581 | 6.6163 | 16.1417 | 32.2835 | 2.2772 | 29.0725 | 0.87081 | 0.1 | 27.2407 | 3.6818
827 | 950000 | 40 | 50 | 0.56636 | 22.8673 | 6.862 | 16.0052 | 32.0104 | 2.3819 | 30.0081 | 0.86975 | 0.1 | 27.1316 | 3.8864
828 | 1000000 | 40 | 50 | 0.57579 | 22.9451 | 7.1049 | 15.8403 | 31.6805 | 2.4918 | 30.9646 | 0.86873 | 0.1 | 27.045 | 4.0909
829 | 1050000 | 40 | 50 | 0.5847 | 23.0205 | 7.3464 | 15.6741 | 31.3482 | 2.6039 | 31.9125 | 0.86785 | 0.1 | 26.9771 | 4.2955
830 | 1100000 | 40 | 50 | 0.59322 | 23.0751 | 7.5858 | 15.4894 | 30.9788 | 2.7208 | 32.8742 | 0.86703 | 0.1 | 26.9229 | 4.5
831 | 1150000 | 40 | 50 | 0.60134 | 23.1182 | 7.8235 | 15.2947 | 30.5894 | 2.8417 | 33.8412 | 0.86628 | 0.1 | 26.8794 | 4.7045
832 | 1200000 | 40 | 50 | 0.60906 | 23.1542 | 8.0601 | 15.0941 | 30.1883 | 2.9666 | 34.8105 | 0.86561 | 0.1 | 26.8443 | 4.9091
833 | 1250000 | 40 | 50 | 0.61643 | 23.1843 | 8.2956 | 14.8887 | 29.7774 | 3.0954 | 35.7812 | 0.86501 | 0.1 | 26.8156 | 5.1136
834 | 1300000 | 40 | 50 | 0.62347 | 23.2021 | 8.5299 | 14.6722 | 29.3444 | 3.2298 | 36.7635 | 0.86443 | 0.1 | 26.7918 | 5.3182
835 | 1300000 | 45 | 50 | 0.61354 | 23.165 | 8.668 | 14.497 | 28.994 | 3.3218 | 37.4186 | 0.85753 | 0.1 | 26.8309 | 5.3182
836 | 1250000 | 45 | 50 | 0.60651 | 23.137 | 8.4312 | 14.7057 | 29.4115 | 3.1852 | 36.4404 | 0.85828 | 0.1 | 26.8636 | 5.1136
837 | 1200000 | 45 | 50 | 0.59918 | 23.097 | 8.193 | 14.904 | 29.808 | 3.054 | 35.4721 | 0.85907 | 0.1 | 26.9032 | 4.9091
838 | 1150000 | 45 | 50 | 0.59151 | 23.0459 | 7.9534 | 15.0925 | 30.185 | 2.9277 | 34.5112 | 0.85992 | 0.1 | 26.9513 | 4.7045
839 | 1100000 | 45 | 50 | 0.5835 | 22.9822 | 7.7121 | 15.2702 | 30.5403 | 2.8058 | 33.5566 | 0.86084 | 0.1 | 27.0104 | 4.5
840 | 1050000 | 45 | 50 | 0.57508 | 22.9069 | 7.4693 | 15.4376 | 30.8752 | 2.688 | 32.6072 | 0.86184 | 0.1 | 27.083 | 4.2955
841 | 1000000 | 45 | 50 | 0.56625 | 22.8151 | 7.2246 | 15.5905 | 31.181 | 2.5744 | 31.6659 | 0.8629 | 0.1 | 27.1725 | 4.0909
842 | 950000 | 45 | 50 | 0.55694 | 22.7112 | 6.9781 | 15.7331 | 31.4662 | 2.4641 | 30.7254 | 0.86406 | 0.1 | 27.2837 | 3.8864
843 | 900000 | 45 | 50 | 0.54717 | 22.5742 | 6.7288 | 15.8454 | 31.6907 | 2.3592 | 29.8077 | 0.86524 | 0.1 | 27.4202 | 3.6818
844 | 850000 | 45 | 50 | 0.53687 | 22.4061 | 6.4769 | 15.9292 | 31.8585 | 2.2589 | 28.9067 | 0.86645 | 0.1 | 27.5882 | 3.4773
845 | 800000 | 45 | 50 | 0.526 | 22.2002 | 6.2219 | 15.9783 | 31.9566 | 2.1633 | 28.0263 | 0.86765 | 0.1 | 27.7943 | 3.2727
846 | 750000 | 45 | 50 | 0.51448 | 21.9496 | 5.9637 | 15.9859 | 31.9718 | 2.0726 | 27.17 | 0.86882 | 0.1 | 28.0457 | 3.0682
847 | 700000 | 45 | 50 | 0.50222 | 21.6466 | 5.702 | 15.9447 | 31.8893 | 1.9867 | 26.3411 | 0.86991 | 0.1 | 28.3497 | 2.8636
848 | 650000 | 45 | 50 | 0.48912 | 21.284 | 5.4364 | 15.8476 | 31.6951 | 1.9058 | 25.5423 | 0.87087 | 0.1 | 28.7136 | 2.6591
849 | 600000 | 45 | 50 | 0.47504 | 20.854 | 5.167 | 15.687 | 31.3739 | 1.8299 | 24.7771 | 0.87165 | 0.1 | 29.1432 | 2.4545
850 | 600000 | 50 | 50 | 0.46602 | 20.5423 | 5.2671 | 15.2753 | 30.5506 | 1.9156 | 25.64 | 0.86577 | 0.1 | 29.4544 | 2.4545
851 | 650000 | 50 | 50 | 0.48032 | 20.975 | 5.5361 | 15.4389 | 30.8777 | 1.9921 | 26.3939 | 0.86518 | 0.1 | 29.0276 | 2.6591
852 | 700000 | 50 | 50 | 0.49357 | 21.3455 | 5.8019 | 15.5436 | 31.0871 | 2.0737 | 27.181 | 0.86437 | 0.1 | 28.6544 | 2.8636
853 | 750000 | 50 | 50 | 0.50592 | 21.6633 | 6.0646 | 15.5987 | 31.1974 | 2.1599 | 27.9948 | 0.8634 | 0.1 | 28.3335 | 3.0682
854 | 800000 | 50 | 50 | 0.51749 | 21.9334 | 6.3243 | 15.6092 | 31.2183 | 2.2509 | 28.834 | 0.86232 | 0.1 | 28.0604 | 3.2727
855 | 850000 | 50 | 50 | 0.52837 | 22.1615 | 6.5812 | 15.5803 | 31.1606 | 2.3467 | 29.6965 | 0.86116 | 0.1 | 27.8298 | 3.4773
856 | 900000 | 50 | 50 | 0.53864 | 22.353 | 6.8354 | 15.5176 | 31.0352 | 2.4472 | 30.5795 | 0.85997 | 0.1 | 27.6362 | 3.6818
857 | 950000 | 50 | 50 | 0.54836 | 22.5133 | 7.0872 | 15.4261 | 30.8522 | 2.5524 | 31.4802 | 0.85876 | 0.1 | 27.4746 | 3.8864
858 | 1000000 | 50 | 50 | 0.55759 | 22.6473 | 7.3368 | 15.3105 | 30.621 | 2.6622 | 32.396 | 0.85756 | 0.1 | 27.34 | 4.0909
859 | 1050000 | 50 | 50 | 0.56636 | 22.7592 | 7.5844 | 15.1749 | 30.3497 | 2.7767 | 33.3244 | 0.8564 | 0.1 | 27.2282 | 4.2955
860 | 1100000 | 50 | 50 | 0.57471 | 22.8527 | 7.8301 | 15.0227 | 30.0453 | 2.8956 | 34.2631 | 0.85528 | 0.1 | 27.1354 | 4.5
861 | 1150000 | 50 | 50 | 0.58268 | 22.9309 | 8.074 | 14.8569 | 29.7138 | 3.0192 | 35.2103 | 0.85422 | 0.1 | 27.0584 | 4.7045
862 | 1200000 | 50 | 50 | 0.59028 | 22.9964 | 8.3165 | 14.6799 | 29.3598 | 3.1473 | 36.1643 | 0.85321 | 0.1 | 26.9944 | 4.9091
863 | 1250000 | 50 | 50 | 0.59756 | 23.0514 | 8.5575 | 14.4938 | 28.9876 | 3.2801 | 37.1238 | 0.85226 | 0.1 | 26.9412 | 5.1136
864 | 1300000 | 50 | 50 | 0.60453 | 23.0976 | 8.7973 | 14.3003 | 28.6007 | 3.4177 | 38.0874 | 0.85138 | 0.1 | 26.8968 | 5.3182
865 | 1300000 | 55 | 50 | 0.5963 | 23.0026 | 8.9187 | 14.084 | 28.1679 | 3.5181 | 38.7724 | 0.84586 | 0.1 | 26.9909 | 5.3182
866 | 1250000 | 55 | 50 | 0.58937 | 22.9429 | 8.6765 | 14.2664 | 28.5328 | 3.3788 | 37.8178 | 0.84687 | 0.1 | 27.0488 | 5.1136
867 | 1200000 | 55 | 50 | 0.58213 | 22.8734 | 8.433 | 14.4404 | 28.8808 | 3.2444 | 36.8681 | 0.84792 | 0.1 | 27.1172 | 4.9091
868 | 1150000 | 55 | 50 | 0.57456 | 22.7919 | 8.1881 | 14.6037 | 29.2075 | 3.1149 | 35.9257 | 0.84902 | 0.1 | 27.1979 | 4.7045
869 | 1100000 | 55 | 50 | 0.5666 | 22.7026 | 7.9421 | 14.7606 | 29.5211 | 2.9892 | 34.983 | 0.85019 | 0.1 | 27.2936 | 4.5
870 | 1050000 | 55 | 50 | 0.55828 | 22.5902 | 7.6941 | 14.8961 | 29.7922 | 2.8695 | 34.0594 | 0.85135 | 0.1 | 27.406 | 4.2955
871 | 1000000 | 55 | 50 | 0.54953 | 22.4579 | 7.4444 | 15.0134 | 30.0269 | 2.7547 | 33.1484 | 0.85253 | 0.1 | 27.5383 | 4.0909
872 | 950000 | 55 | 50 | 0.54031 | 22.3026 | 7.1928 | 15.1097 | 30.2195 | 2.6447 | 32.2512 | 0.85371 | 0.1 | 27.6938 | 3.8864
873 | 900000 | 55 | 50 | 0.53058 | 22.1207 | 6.9393 | 15.1814 | 30.3629 | 2.5394 | 31.37 | 0.85486 | 0.1 | 27.8761 | 3.6818
874 | 850000 | 55 | 50 | 0.52028 | 21.9084 | 6.6835 | 15.2249 | 30.4497 | 2.4388 | 30.5066 | 0.85598 | 0.1 | 28.0889 | 3.4773
875 | 800000 | 55 | 50 | 0.50934 | 21.6584 | 6.4254 | 15.233 | 30.4659 | 2.3434 | 29.667 | 0.857 | 0.1 | 28.3356 | 3.2727
876 | 750000 | 55 | 50 | 0.49768 | 21.3742 | 6.165 | 15.2092 | 30.4184 | 2.2519 | 28.8432 | 0.85795 | 0.1 | 28.6216 | 3.0682
877 | 700000 | 55 | 50 | 0.48519 | 21.0479 | 5.9021 | 15.1458 | 30.2915 | 2.1649 | 28.0414 | 0.85877 | 0.1 | 28.9501 | 2.8636
878 | 650000 | 55 | 50 | 0.47175 | 20.6761 | 5.6367 | 15.0394 | 30.0788 | 2.0822 | 27.2619 | 0.85942 | 0.1 | 29.324 | 2.6591
879 | 600000 | 55 | 50 | 0.45719 | 20.2564 | 5.3687 | 14.8877 | 29.7754 | 2.0034 | 26.5038 | 0.85986 | 0.1 | 29.7455 | 2.4545
880 | 600000 | 60 | 50 | 0.44859 | 19.9867 | 5.4717 | 14.515 | 29.0301 | 2.0943 | 27.3766 | 0.85389 | 0.1 | 30.0107 | 2.4545
881 | 650000 | 60 | 50 | 0.46337 | 20.3984 | 5.7386 | 14.6599 | 29.3197 | 2.1747 | 28.1324 | 0.85362 | 0.1 | 29.602 | 2.6591
882 | 700000 | 60 | 50 | 0.47701 | 20.767 | 6.0033 | 14.7637 | 29.5275 | 2.259 | 28.9077 | 0.85313 | 0.1 | 29.2331 | 2.8636
883 | 750000 | 60 | 50 | 0.48967 | 21.0983 | 6.2659 | 14.8324 | 29.6648 | 2.3469 | 29.6984 | 0.85249 | 0.1 | 28.9043 | 3.0682
884 | 800000 | 60 | 50 | 0.50147 | 21.3895 | 6.5263 | 14.8632 | 29.7263 | 2.4394 | 30.5118 | 0.85168 | 0.1 | 28.6114 | 3.2727
885 | 850000 | 60 | 50 | 0.51252 | 21.6461 | 6.7847 | 14.8614 | 29.7228 | 2.5363 | 31.3437 | 0.85077 | 0.1 | 28.353 | 3.4773
886 | 900000 | 60 | 50 | 0.5229 | 21.8712 | 7.0411 | 14.83 | 29.66 | 2.6377 | 32.1938 | 0.84976 | 0.1 | 28.1263 | 3.6818
887 | 950000 | 60 | 50 | 0.53269 | 22.0677 | 7.2957 | 14.772 | 29.544 | 2.7438 | 33.0607 | 0.84869 | 0.1 | 27.9281 | 3.8864
888 | 1000000 | 60 | 50 | 0.54195 | 22.2389 | 7.5486 | 14.6904 | 29.3807 | 2.8547 | 33.943 | 0.84757 | 0.1 | 27.7556 | 4.0909
889 | 1050000 | 60 | 50 | 0.55072 | 22.3877 | 7.7997 | 14.5879 | 29.1759 | 2.9704 | 34.8394 | 0.84643 | 0.1 | 27.6057 | 4.2955
890 | 1100000 | 60 | 50 | 0.55905 | 22.5166 | 8.0493 | 14.4673 | 28.9346 | 3.091 | 35.7483 | 0.84527 | 0.1 | 27.476 | 4.5
891 | 1150000 | 60 | 50 | 0.56699 | 22.6283 | 8.2974 | 14.3309 | 28.6617 | 3.2166 | 36.6683 | 0.84412 | 0.1 | 27.3637 | 4.7045
892 | 1200000 | 60 | 50 | 0.57456 | 22.725 | 8.5441 | 14.1808 | 28.3617 | 3.3473 | 37.5979 | 0.84299 | 0.1 | 27.2667 | 4.9091
893 | 1250000 | 60 | 50 | 0.58178 | 22.8086 | 8.7896 | 14.019 | 28.0381 | 3.4832 | 38.5362 | 0.84188 | 0.1 | 27.1831 | 5.1136
894 | 1300000 | 60 | 50 | 0.5887 | 22.881 | 9.0338 | 13.8472 | 27.6944 | 3.6244 | 39.4817 | 0.8408 | 0.1 | 27.1109 | 5.3182
895 | 1300000 | 65 | 50 | 0.58157 | 22.7387 | 9.1445 | 13.5942 | 27.1884 | 3.7371 | 40.2154 | 0.83602 | 0.1 | 27.2532 | 5.3182
896 | 1250000 | 65 | 50 | 0.57465 | 22.6537 | 8.8987 | 13.7549 | 27.5099 | 3.5942 | 39.2816 | 0.83712 | 0.1 | 27.3388 | 5.1136
897 | 1200000 | 65 | 50 | 0.56741 | 22.556 | 8.6518 | 13.9042 | 27.8084 | 3.4569 | 38.357 | 0.83824 | 0.1 | 27.4366 | 4.9091
898 | 1150000 | 65 | 50 | 0.55982 | 22.4447 | 8.4037 | 14.0411 | 28.0822 | 3.325 | 37.4416 | 0.83936 | 0.1 | 27.5481 | 4.7045
899 | 1100000 | 65 | 50 | 0.55186 | 22.3183 | 8.1543 | 14.164 | 28.328 | 3.1983 | 36.5362 | 0.84047 | 0.1 | 27.675 | 4.5
900 | 1050000 | 65 | 50 | 0.54349 | 22.1746 | 7.9035 | 14.271 | 28.5421 | 3.0768 | 35.6424 | 0.84157 | 0.1 | 27.8193 | 4.2955
901 | 1000000 | 65 | 50 | 0.53466 | 22.0116 | 7.6515 | 14.3601 | 28.7203 | 2.9602 | 34.7611 | 0.84263 | 0.1 | 27.983 | 4.0909
902 | 950000 | 65 | 50 | 0.52533 | 21.8272 | 7.3979 | 14.4293 | 28.8586 | 2.8483 | 33.8931 | 0.84365 | 0.1 | 28.1683 | 3.8864
903 | 900000 | 65 | 50 | 0.51546 | 21.6191 | 7.1428 | 14.4762 | 28.9525 | 2.7412 | 33.0395 | 0.84461 | 0.1 | 28.3774 | 3.6818
904 | 850000 | 65 | 50 | 0.50497 | 21.3848 | 6.8861 | 14.4987 | 28.9974 | 2.6386 | 32.201 | 0.8455 | 0.1 | 28.6128 | 3.4773
905 | 800000 | 65 | 50 | 0.49379 | 21.1221 | 6.6277 | 14.4944 | 28.9888 | 2.5403 | 31.3781 | 0.84628 | 0.1 | 28.8766 | 3.2727
906 | 750000 | 65 | 50 | 0.48184 | 20.8289 | 6.3676 | 14.4613 | 28.9226 | 2.4462 | 30.5711 | 0.84694 | 0.1 | 29.1709 | 3.0682
907 | 700000 | 65 | 50 | 0.46901 | 20.5032 | 6.1058 | 14.3975 | 28.795 | 2.356 | 29.7795 | 0.84745 | 0.1 | 29.4977 | 2.8636
908 | 650000 | 65 | 50 | 0.45516 | 20.1435 | 5.8421 | 14.3014 | 28.6029 | 2.2694 | 29.0023 | 0.84779 | 0.1 | 29.8583 | 2.6591
909 | 600000 | 65 | 50 | 0.44014 | 19.749 | 5.5767 | 14.1723 | 28.3446 | 2.1861 | 28.2381 | 0.84795 | 0.1 | 30.2536 | 2.4545
910 | 600000 | 70 | 50 | 0.43191 | 19.5268 | 5.683 | 13.8438 | 27.6875 | 2.2806 | 29.1037 | 0.84197 | 0.1 | 30.4728 | 2.4545
911 | 650000 | 70 | 50 | 0.44713 | 19.9073 | 5.947 | 13.9602 | 27.9205 | 2.3666 | 29.8736 | 0.84195 | 0.1 | 30.0932 | 2.6591
912 | 700000 | 70 | 50 | 0.46117 | 20.2571 | 6.2095 | 14.0475 | 28.0951 | 2.4558 | 30.6536 | 0.84173 | 0.1 | 29.7434 | 2.8636
913 | 750000 | 70 | 50 | 0.47418 | 20.5776 | 6.4706 | 14.107 | 28.214 | 2.5482 | 31.4447 | 0.84136 | 0.1 | 29.4227 | 3.0682
914 | 800000 | 70 | 50 | 0.48628 | 20.8721 | 6.7301 | 14.142 | 28.284 | 2.6439 | 32.2446 | 0.84085 | 0.1 | 29.1311 | 3.2727
915 | 850000 | 70 | 50 | 0.49759 | 21.1368 | 6.9882 | 14.1486 | 28.2973 | 2.744 | 33.0617 | 0.8402 | 0.1 | 28.8654 | 3.4773
916 | 900000 | 70 | 50 | 0.5082 | 21.3761 | 7.2448 | 14.1312 | 28.2625 | 2.8482 | 33.8923 | 0.83945 | 0.1 | 28.6253 | 3.6818
917 | 950000 | 70 | 50 | 0.51817 | 21.5916 | 7.5001 | 14.0914 | 28.1829 | 2.9569 | 34.7364 | 0.83861 | 0.1 | 28.4088 | 3.8864
918 | 1000000 | 70 | 50 | 0.52758 | 21.7851 | 7.754 | 14.0311 | 28.0621 | 3.0702 | 35.5933 | 0.83769 | 0.1 | 28.2143 | 4.0909
919 | 1050000 | 70 | 50 | 0.53649 | 21.9585 | 8.0067 | 13.9518 | 27.9037 | 3.1882 | 36.4627 | 0.83672 | 0.1 | 28.0399 | 4.2955
920 | 1100000 | 70 | 50 | 0.54492 | 22.1135 | 8.2581 | 13.8554 | 27.7108 | 3.3112 | 37.3441 | 0.8357 | 0.1 | 27.8841 | 4.5
921 | 1150000 | 70 | 50 | 0.55294 | 22.2519 | 8.5083 | 13.7436 | 27.4871 | 3.4393 | 38.2364 | 0.83465 | 0.1 | 27.7449 | 4.7045
922 | 1200000 | 70 | 50 | 0.56057 | 22.3751 | 8.7574 | 13.6177 | 27.2355 | 3.5727 | 39.1389 | 0.83358 | 0.1 | 27.621 | 4.9091
923 | 1250000 | 70 | 50 | 0.56784 | 22.4849 | 9.0054 | 13.4795 | 26.9589 | 3.7116 | 40.051 | 0.8325 | 0.1 | 27.5106 | 5.1136
924 | 1300000 | 70 | 50 | 0.57479 | 22.5825 | 9.2524 | 13.3301 | 26.6602 | 3.8561 | 40.9715 | 0.83141 | 0.1 | 27.4126 | 5.3182
925 | 1300000 | 70 | 100 | 0.50865 | 44.3558 | 10.4555 | 33.9003 | 33.9003 | 1.7134 | 23.5718 | 0.89215 | 0.2 | 55.609 | 5.3182
926 | 1250000 | 70 | 100 | 0.50118 | 44.1548 | 10.2032 | 33.9516 | 33.9516 | 1.6696 | 23.1079 | 0.89267 | 0.2 | 55.844 | 5.1136
927 | 1200000 | 70 | 100 | 0.49347 | 43.9038 | 9.9482 | 33.9556 | 33.9556 | 1.6276 | 22.659 | 0.89313 | 0.2 | 56.0957 | 4.9091
928 | 1150000 | 70 | 100 | 0.4854 | 43.6329 | 9.6921 | 33.9408 | 33.9408 | 1.5864 | 22.2127 | 0.89357 | 0.2 | 56.367 | 4.7045
929 | 1100000 | 70 | 100 | 0.47695 | 43.3424 | 9.435 | 33.9075 | 33.9075 | 1.5459 | 21.7684 | 0.89397 | 0.2 | 56.658 | 4.5
930 | 1050000 | 70 | 100 | 0.46807 | 43.0329 | 9.177 | 33.8559 | 33.8559 | 1.5059 | 21.3255 | 0.89434 | 0.2 | 56.9679 | 4.2955
931 | 1000000 | 70 | 100 | 0.45872 | 42.7043 | 8.9182 | 33.7861 | 33.7861 | 1.4664 | 20.8836 | 0.89467 | 0.2 | 57.2967 | 4.0909
932 | 950000 | 70 | 100 | 0.44885 | 42.3561 | 8.6585 | 33.6976 | 33.6976 | 1.4275 | 20.4421 | 0.89497 | 0.2 | 57.645 | 3.8864
933 | 900000 | 70 | 100 | 0.43842 | 41.9881 | 8.398 | 33.5901 | 33.5901 | 1.389 | 20.0009 | 0.89522 | 0.2 | 58.0132 | 3.6818
934 | 850000 | 70 | 100 | 0.42737 | 41.5997 | 8.1365 | 33.4631 | 33.4631 | 1.3508 | 19.5591 | 0.89544 | 0.2 | 58.4015 | 3.4773
935 | 800000 | 70 | 100 | 0.41564 | 41.1902 | 7.874 | 33.3162 | 33.3162 | 1.313 | 19.1163 | 0.89561 | 0.2 | 58.8108 | 3.2727
936 | 750000 | 70 | 100 | 0.40315 | 40.7582 | 7.6105 | 33.1477 | 33.1477 | 1.2755 | 18.6722 | 0.89574 | 0.2 | 59.2428 | 3.0682
937 | 700000 | 70 | 100 | 0.38984 | 40.3017 | 7.3457 | 32.956 | 32.956 | 1.2383 | 18.2267 | 0.89582 | 0.2 | 59.699 | 2.8636
938 | 650000 | 70 | 100 | 0.3756 | 39.8187 | 7.0795 | 32.7392 | 32.7392 | 1.2013 | 17.7793 | 0.89586 | 0.2 | 60.1813 | 2.6591
939 | 600000 | 70 | 100 | 0.36034 | 39.3078 | 6.8118 | 32.496 | 32.496 | 1.1645 | 17.3293 | 0.89586 | 0.2 | 60.6933 | 2.4545
940 | 600000 | 65 | 100 | 0.36684 | 39.288 | 6.6911 | 32.5969 | 32.5969 | 1.1404 | 17.0308 | 0.89838 | 0.2 | 60.711 | 2.4545
941 | 650000 | 65 | 100 | 0.38199 | 39.837 | 6.9612 | 32.8759 | 32.8759 | 1.1763 | 17.4741 | 0.89839 | 0.2 | 60.1626 | 2.6591
942 | 700000 | 65 | 100 | 0.3961 | 40.3535 | 7.2295 | 33.124 | 33.124 | 1.2125 | 17.9155 | 0.89835 | 0.2 | 59.6467 | 2.8636
943 | 750000 | 65 | 100 | 0.4093 | 40.8389 | 7.4962 | 33.3427 | 33.3427 | 1.249 | 18.3555 | 0.89825 | 0.2 | 59.1612 | 3.0682
944 | 800000 | 65 | 100 | 0.42167 | 41.2947 | 7.7613 | 33.5334 | 33.5334 | 1.2858 | 18.795 | 0.89811 | 0.2 | 58.7043 | 3.2727
945 | 850000 | 65 | 100 | 0.43329 | 41.7262 | 8.0253 | 33.7009 | 33.7009 | 1.323 | 19.2333 | 0.89792 | 0.2 | 58.2739 | 3.4773
946 | 900000 | 65 | 100 | 0.44424 | 42.1325 | 8.288 | 33.8445 | 33.8445 | 1.3605 | 19.6712 | 0.89769 | 0.2 | 57.8683 | 3.6818
947 | 950000 | 65 | 100 | 0.45457 | 42.5161 | 8.5496 | 33.9665 | 33.9665 | 1.3984 | 20.1091 | 0.89742 | 0.2 | 57.485 | 3.8864
948 | 1000000 | 65 | 100 | 0.46434 | 42.8774 | 8.8102 | 34.0671 | 34.0671 | 1.4367 | 20.5475 | 0.89711 | 0.2 | 57.1238 | 4.0909
949 | 1050000 | 65 | 100 | 0.4736 | 43.216 | 9.0698 | 34.1463 | 34.1463 | 1.4756 | 20.987 | 0.89676 | 0.2 | 56.785 | 4.2955
950 | 1100000 | 65 | 100 | 0.48241 | 43.5325 | 9.3282 | 34.2043 | 34.2043 | 1.5151 | 21.4282 | 0.89637 | 0.2 | 56.4684 | 4.5
951 | 1150000 | 65 | 100 | 0.49079 | 43.8274 | 9.5857 | 34.2417 | 34.2417 | 1.5552 | 21.8714 | 0.89594 | 0.2 | 56.1733 | 4.7045
952 | 1200000 | 65 | 100 | 0.49879 | 44.1005 | 9.842 | 34.2585 | 34.2585 | 1.596 | 22.3173 | 0.89549 | 0.2 | 55.8997 | 4.9091
953 | 1250000 | 65 | 100 | 0.50644 | 44.3514 | 10.0971 | 34.2543 | 34.2543 | 1.6376 | 22.7662 | 0.89501 | 0.2 | 55.6481 | 5.1136
954 | 1300000 | 65 | 100 | 0.51379 | 44.5807 | 10.3509 | 34.2298 | 34.2298 | 1.68 | 23.2184 | 0.89451 | 0.2 | 55.4182 | 5.3182
955 | 1300000 | 60 | 100 | 0.51913 | 44.7792 | 10.2444 | 34.5348 | 34.5348 | 1.648 | 22.8776 | 0.89686 | 0.2 | 55.229 | 5.3182
956 | 1250000 | 60 | 100 | 0.51185 | 44.5443 | 9.9904 | 34.5538 | 34.5538 | 1.6063 | 22.4281 | 0.89736 | 0.2 | 55.4531 | 5.1136
957 | 1200000 | 60 | 100 | 0.50424 | 44.296 | 9.7356 | 34.5604 | 34.5604 | 1.565 | 21.9785 | 0.89785 | 0.2 | 55.7021 | 4.9091
958 | 1150000 | 60 | 100 | 0.49629 | 44.0238 | 9.4793 | 34.5444 | 34.5444 | 1.5245 | 21.5323 | 0.89832 | 0.2 | 55.9751 | 4.7045
959 | 1100000 | 60 | 100 | 0.48797 | 43.7271 | 9.2218 | 34.5053 | 34.5053 | 1.4848 | 21.0894 | 0.89876 | 0.2 | 56.2724 | 4.5
960 | 1050000 | 60 | 100 | 0.47925 | 43.405 | 8.9629 | 34.4421 | 34.4421 | 1.4457 | 20.6494 | 0.89917 | 0.2 | 56.5951 | 4.2955
961 | 1000000 | 60 | 100 | 0.47008 | 43.057 | 8.7026 | 34.3544 | 34.3544 | 1.4073 | 20.2119 | 0.89954 | 0.2 | 56.9435 | 4.0909
962 | 950000 | 60 | 100 | 0.4604 | 42.6839 | 8.4412 | 34.2427 | 34.2427 | 1.3695 | 19.776 | 0.89987 | 0.2 | 57.3171 | 3.8864
963 | 900000 | 60 | 100 | 0.45018 | 42.286 | 8.1786 | 34.1074 | 34.1074 | 1.3322 | 19.3411 | 0.90016 | 0.2 | 57.7152 | 3.6818
964 | 850000 | 60 | 100 | 0.43934 | 41.8618 | 7.9147 | 33.9471 | 33.9471 | 1.2953 | 18.9067 | 0.9004 | 0.2 | 58.1395 | 3.4773
965 | 800000 | 60 | 100 | 0.42784 | 41.4088 | 7.6493 | 33.7594 | 33.7594 | 1.2588 | 18.4728 | 0.9006 | 0.2 | 58.5925 | 3.2727
966 | 750000 | 60 | 100 | 0.41561 | 40.9241 | 7.3823 | 33.5417 | 33.5417 | 1.2227 | 18.0391 | 0.90076 | 0.2 | 59.0769 | 3.0682
967 | 700000 | 60 | 100 | 0.40256 | 40.406 | 7.1135 | 33.2925 | 33.2925 | 1.187 | 17.6052 | 0.90086 | 0.2 | 59.594 | 2.8636
968 | 650000 | 60 | 100 | 0.38859 | 39.8529 | 6.8429 | 33.01 | 33.01 | 1.1517 | 17.1704 | 0.90091 | 0.2 | 60.147 | 2.6591
969 | 600000 | 60 | 100 | 0.3736 | 39.2608 | 6.57 | 32.6908 | 32.6908 | 1.1165 | 16.7343 | 0.90091 | 0.2 | 60.7389 | 2.4545
970 | 600000 | 55 | 100 | 0.38065 | 39.2187 | 6.4482 | 32.7704 | 32.7704 | 1.0932 | 16.4418 | 0.90343 | 0.2 | 60.7808 | 2.4545
971 | 650000 | 55 | 100 | 0.39546 | 39.8585 | 6.7241 | 33.1344 | 33.1344 | 1.1274 | 16.8699 | 0.90343 | 0.2 | 60.1413 | 2.6591
972 | 700000 | 55 | 100 | 0.40924 | 40.4532 | 6.9974 | 33.4558 | 33.4558 | 1.162 | 17.2975 | 0.90337 | 0.2 | 59.547 | 2.8636
973 | 750000 | 55 | 100 | 0.42213 | 41.0051 | 7.2683 | 33.7368 | 33.7368 | 1.1969 | 17.7254 | 0.90325 | 0.2 | 58.9942 | 3.0682
974 | 800000 | 55 | 100 | 0.43421 | 41.5201 | 7.5372 | 33.9829 | 33.9829 | 1.2322 | 18.1532 | 0.90309 | 0.2 | 58.4799 | 3.2727
975 | 850000 | 55 | 100 | 0.44556 | 41.9975 | 7.8043 | 34.1933 | 34.1933 | 1.268 | 18.5827 | 0.90287 | 0.2 | 58.0013 | 3.4773
976 | 900000 | 55 | 100 | 0.45627 | 42.4417 | 8.0694 | 34.3723 | 34.3723 | 1.3042 | 19.0129 | 0.90261 | 0.2 | 57.5576 | 3.6818
977 | 950000 | 55 | 100 | 0.46639 | 42.8546 | 8.3329 | 34.5217 | 34.5217 | 1.341 | 19.4446 | 0.90231 | 0.2 | 57.1454 | 3.8864
978 | 1000000 | 55 | 100 | 0.47596 | 43.2385 | 8.595 | 34.6435 | 34.6435 | 1.3783 | 19.8781 | 0.90196 | 0.2 | 56.762 | 4.0909
979 | 1050000 | 55 | 100 | 0.48505 | 43.5944 | 8.8557 | 34.7386 | 34.7386 | 1.4162 | 20.3139 | 0.90158 | 0.2 | 56.4059 | 4.2955
980 | 1100000 | 55 | 100 | 0.4937 | 43.921 | 9.1149 | 34.8061 | 34.8061 | 1.4549 | 20.7529 | 0.90115 | 0.2 | 56.0786 | 4.5
981 | 1150000 | 55 | 100 | 0.50196 | 44.2182 | 9.3724 | 34.8458 | 34.8458 | 1.4943 | 21.1957 | 0.9007 | 0.2 | 55.7808 | 4.7045
982 | 1200000 | 55 | 100 | 0.50987 | 44.487 | 9.6282 | 34.8588 | 34.8588 | 1.5345 | 21.6427 | 0.90023 | 0.2 | 55.5115 | 4.9091
983 | 1250000 | 55 | 100 | 0.51745 | 44.729 | 9.8823 | 34.8467 | 34.8467 | 1.5755 | 22.0937 | 0.89974 | 0.2 | 55.2688 | 5.1136
984 | 1300000 | 55 | 100 | 0.52474 | 44.9456 | 10.1348 | 34.8108 | 34.8108 | 1.6174 | 22.5491 | 0.89923 | 0.2 | 55.0514 | 5.3182
985 | 1300000 | 50 | 100 | 0.53063 | 45.0928 | 10.0223 | 35.0704 | 35.0704 | 1.5877 | 22.226 | 0.90169 | 0.2 | 54.8998 | 5.3182
986 | 1250000 | 50 | 100 | 0.52333 | 44.8908 | 9.7714 | 35.1194 | 35.1194 | 1.5457 | 21.767 | 0.90217 | 0.2 | 55.1061 | 5.1136
987 | 1200000 | 50 | 100 | 0.51575 | 44.6579 | 9.5184 | 35.1395 | 35.1395 | 1.5049 | 21.314 | 0.90265 | 0.2 | 55.3393 | 4.9091
988 | 1150000 | 50 | 100 | 0.50786 | 44.3948 | 9.2634 | 35.1314 | 35.1314 | 1.4649 | 20.866 | 0.90312 | 0.2 | 55.6029 | 4.7045
989 | 1100000 | 50 | 100 | 0.49965 | 44.0994 | 9.0063 | 35.0931 | 35.0931 | 1.4258 | 20.4228 | 0.90357 | 0.2 | 55.8989 | 4.5
990 | 1050000 | 50 | 100 | 0.49106 | 43.7719 | 8.7474 | 35.0245 | 35.0245 | 1.3875 | 19.984 | 0.90399 | 0.2 | 56.2274 | 4.2955
991 | 1000000 | 50 | 100 | 0.48204 | 43.4129 | 8.4867 | 34.9261 | 34.9261 | 1.35 | 19.5489 | 0.90439 | 0.2 | 56.5866 | 4.0909
992 | 950000 | 50 | 100 | 0.47255 | 43.0206 | 8.2242 | 34.7964 | 34.7964 | 1.3131 | 19.1169 | 0.90474 | 0.2 | 56.9794 | 3.8864
993 | 900000 | 50 | 100 | 0.46255 | 42.5925 | 7.9598 | 34.6328 | 34.6328 | 1.2769 | 18.6882 | 0.90506 | 0.2 | 57.4075 | 3.6818
994 | 850000 | 50 | 100 | 0.45199 | 42.1271 | 7.6933 | 34.4339 | 34.4339 | 1.2412 | 18.262 | 0.90533 | 0.2 | 57.8729 | 3.4773
995 | 800000 | 50 | 100 | 0.44079 | 41.6228 | 7.4247 | 34.1981 | 34.1981 | 1.2062 | 17.838 | 0.90556 | 0.2 | 58.3771 | 3.2727
996 | 750000 | 50 | 100 | 0.42889 | 41.0769 | 7.1538 | 33.9231 | 33.9231 | 1.1716 | 17.4157 | 0.90574 | 0.2 | 58.9226 | 3.0682
997 | 700000 | 50 | 100 | 0.41618 | 40.4924 | 6.8807 | 33.6117 | 33.6117 | 1.1373 | 16.9926 | 0.90587 | 0.2 | 59.517 | 2.8636
998 | 650000 | 50 | 100 | 0.40263 | 39.8455 | 6.6043 | 33.2412 | 33.2412 | 1.1038 | 16.5748 | 0.90593 | 0.2 | 60.1542 | 2.6591
999 | 600000 | 50 | 100 | 0.38807 | 39.151 | 6.3251 | 32.8259 | 32.8259 | 1.0705 | 16.1556 | 0.90593 | 0.2 | 60.8484 | 2.4545
1000 | 600000 | 45 | 100 | 0.39596 | 39.0304 | 6.1989 | 32.8316 | 32.8316 | 1.0489 | 15.8822 | 0.9084 | 0.2 | 60.9597 | 2.4545
1001 | 650000 | 45 | 100 | 0.41021 | 39.7933 | 6.4822 | 33.3111 | 33.3111 | 1.0811 | 16.2897 | 0.9084 | 0.2 | 60.2052 | 2.6591
1002 | 700000 | 45 | 100 | 0.42351 | 40.4873 | 6.7616 | 33.7257 | 33.7257 | 1.1138 | 16.7006 | 0.90833 | 0.2 | 59.5124 | 2.8636
1003 | 750000 | 45 | 100 | 0.43597 | 41.1213 | 7.0376 | 34.0838 | 34.0838 | 1.1471 | 17.1142 | 0.9082 | 0.2 | 58.8789 | 3.0682
1004 | 800000 | 45 | 100 | 0.44768 | 41.7003 | 7.3104 | 34.3899 | 34.3899 | 1.181 | 17.5308 | 0.90802 | 0.2 | 58.2997 | 3.2727
1005 | 850000 | 45 | 100 | 0.45872 | 42.2302 | 7.5804 | 34.6498 | 34.6498 | 1.2154 | 17.9502 | 0.90778 | 0.2 | 57.77 | 3.4773
1006 | 900000 | 45 | 100 | 0.46914 | 42.7158 | 7.848 | 34.8678 | 34.8678 | 1.2504 | 18.3726 | 0.9075 | 0.2 | 57.2842 | 3.6818
1007 | 950000 | 45 | 100 | 0.47902 | 43.1591 | 8.1132 | 35.0459 | 35.0459 | 1.2861 | 18.7984 | 0.90718 | 0.2 | 56.8408 | 3.8864
1008 | 1000000 | 45 | 100 | 0.48841 | 43.561 | 8.376 | 35.185 | 35.185 | 1.3225 | 19.2283 | 0.90682 | 0.2 | 56.4389 | 4.0909
1009 | 1050000 | 45 | 100 | 0.49737 | 43.9221 | 8.6364 | 35.2857 | 35.2857 | 1.3598 | 19.663 | 0.90644 | 0.2 | 56.0775 | 4.2955
1010 | 1100000 | 45 | 100 | 0.50593 | 44.2457 | 8.8945 | 35.3512 | 35.3512 | 1.3978 | 20.1026 | 0.90602 | 0.2 | 55.7539 | 4.5
1011 | 1150000 | 45 | 100 | 0.51414 | 44.5325 | 9.1503 | 35.3822 | 35.3822 | 1.4367 | 20.5475 | 0.90559 | 0.2 | 55.4651 | 4.7045
1012 | 1200000 | 45 | 100 | 0.52202 | 44.7879 | 9.4041 | 35.3838 | 35.3838 | 1.4765 | 20.9969 | 0.90515 | 0.2 | 55.2102 | 4.9091
1013 | 1250000 | 45 | 100 | 0.52961 | 45.0103 | 9.6554 | 35.3549 | 35.3549 | 1.5172 | 21.4516 | 0.90471 | 0.2 | 54.9879 | 5.1136
1014 | 1300000 | 45 | 100 | 0.53694 | 45.2026 | 9.9045 | 35.2981 | 35.2981 | 1.5589 | 21.9114 | 0.90428 | 0.2 | 54.7953 | 5.3182
1015 | 1300000 | 40 | 100 | 0.54392 | 45.229 | 9.7776 | 35.4514 | 35.4514 | 1.5322 | 21.618 | 0.90705 | 0.2 | 54.7741 | 5.3182
1016 | 1250000 | 40 | 100 | 0.53655 | 45.0475 | 9.5307 | 35.5168 | 35.5168 | 1.4908 | 21.1569 | 0.90741 | 0.2 | 54.9524 | 5.1136
1017 | 1200000 | 40 | 100 | 0.5289 | 44.84 | 9.2817 | 35.5583 | 35.5583 | 1.4502 | 20.6996 | 0.90778 | 0.2 | 55.1597 | 4.9091
1018 | 1150000 | 40 | 100 | 0.52097 | 44.5997 | 9.0303 | 35.5695 | 35.5695 | 1.4104 | 20.2474 | 0.90817 | 0.2 | 55.4 | 4.7045
1019 | 1100000 | 40 | 100 | 0.51275 | 44.3223 | 8.7762 | 35.5461 | 35.5461 | 1.3717 | 19.8009 | 0.90855 | 0.2 | 55.6774 | 4.5
1020 | 1050000 | 40 | 100 | 0.5042 | 44.0037 | 8.5194 | 35.4844 | 35.4844 | 1.3338 | 19.3606 | 0.90893 | 0.2 | 55.996 | 4.2955
1021 | 1000000 | 40 | 100 | 0.49529 | 43.6409 | 8.2596 | 35.3812 | 35.3812 | 1.2969 | 18.9263 | 0.9093 | 0.2 | 56.3589 | 4.0909
1022 | 950000 | 40 | 100 | 0.48598 | 43.2323 | 7.997 | 35.2353 | 35.2353 | 1.2609 | 18.4977 | 0.90964 | 0.2 | 56.7676 | 3.8864
1023 | 900000 | 40 | 100 | 0.4762 | 42.7781 | 7.7317 | 35.0464 | 35.0464 | 1.2256 | 18.0739 | 0.90995 | 0.2 | 57.2216 | 3.6818
1024 | 850000 | 40 | 100 | 0.4659 | 42.2759 | 7.4635 | 34.8123 | 34.8123 | 1.1911 | 17.6544 | 0.91022 | 0.2 | 57.724 | 3.4773
1025 | 800000 | 40 | 100 | 0.45504 | 41.7196 | 7.1922 | 34.5274 | 34.5274 | 1.1572 | 17.2394 | 0.91045 | 0.2 | 58.2804 | 3.2727
1026 | 750000 | 40 | 100 | 0.44355 | 41.1027 | 6.9173 | 34.1854 | 34.1854 | 1.1241 | 16.8293 | 0.91063 | 0.2 | 58.8974 | 3.0682
1027 | 700000 | 40 | 100 | 0.43137 | 40.4194 | 6.6384 | 33.7809 | 33.7809 | 1.0917 | 16.4239 | 0.91076 | 0.2 | 59.5807 | 2.8636
1028 | 650000 | 40 | 100 | 0.4184 | 39.6642 | 6.3554 | 33.3089 | 33.3089 | 1.06 | 16.0229 | 0.91083 | 0.2 | 60.3358 | 2.6591
1029 | 600000 | 40 | 100 | 0.40452 | 38.8319 | 6.0677 | 32.7642 | 32.7642 | 1.0289 | 15.6256 | 0.91083 | 0.2 | 61.1681 | 2.4545
1030 | 600000 | 35 | 100 | 0.41421 | 38.4588 | 5.9259 | 32.5329 | 32.5329 | 1.012 | 15.4084 | 0.9132 | 0.2 | 61.5408 | 2.4545
1031 | 650000 | 35 | 100 | 0.42759 | 39.3786 | 6.2187 | 33.1598 | 33.1598 | 1.0419 | 15.7922 | 0.91321 | 0.2 | 60.6221 | 2.6591
1032 | 700000 | 35 | 100 | 0.44017 | 40.2026 | 6.5057 | 33.6969 | 33.6969 | 1.0726 | 16.1823 | 0.91315 | 0.2 | 59.7967 | 2.8636
1033 | 750000 | 35 | 100 | 0.45202 | 40.9425 | 6.7877 | 34.1548 | 34.1548 | 1.1041 | 16.5785 | 0.91302 | 0.2 | 59.0561 | 3.0682
1034 | 800000 | 35 | 100 | 0.46325 | 41.6029 | 7.0648 | 34.5381 | 34.5381 | 1.1364 | 16.9815 | 0.91285 | 0.2 | 58.3948 | 3.2727
1035 | 850000 | 35 | 100 | 0.47389 | 42.1935 | 7.3377 | 34.8558 | 34.8558 | 1.1695 | 17.3905 | 0.91264 | 0.2 | 57.8066 | 3.4773
1036 | 900000 | 35 | 100 | 0.48405 | 42.7148 | 7.6063 | 35.1086 | 35.1086 | 1.2036 | 17.8071 | 0.91239 | 0.2 | 57.2852 | 3.6818
1037 | 950000 | 35 | 100 | 0.49376 | 43.1754 | 7.871 | 35.3044 | 35.3044 | 1.2386 | 18.2303 | 0.91212 | 0.2 | 56.8246 | 3.8864
1038 | 1000000 | 35 | 100 | 0.50305 | 43.5814 | 8.1323 | 35.4492 | 35.4492 | 1.2745 | 18.6599 | 0.91182 | 0.2 | 56.4183 | 4.0909
1039 | 1050000 | 35 | 100 | 0.51195 | 43.9389 | 8.3903 | 35.5485 | 35.5485 | 1.3113 | 19.0955 | 0.91151 | 0.2 | 56.0607 | 4.2955
1040 | 1100000 | 35 | 100 | 0.52051 | 44.2511 | 8.6453 | 35.6058 | 35.6058 | 1.3489 | 19.537 | 0.9112 | 0.2 | 55.7493 | 4.5
1041 | 1150000 | 35 | 100 | 0.52876 | 44.5195 | 8.8973 | 35.6222 | 35.6222 | 1.3876 | 19.9851 | 0.91088 | 0.2 | 55.4807 | 4.7045
1042 | 1200000 | 35 | 100 | 0.53673 | 44.7489 | 9.1463 | 35.6026 | 35.6026 | 1.4272 | 20.4393 | 0.91058 | 0.2 | 55.2512 | 4.9091
1043 | 1250000 | 35 | 100 | 0.54442 | 44.9439 | 9.3927 | 35.5512 | 35.5512 | 1.4678 | 20.8988 | 0.91028 | 0.2 | 55.0561 | 5.1136
1044 | 1300000 | 35 | 100 | 0.55186 | 45.1099 | 9.6368 | 35.473 | 35.473 | 1.5093 | 21.363 | 0.91001 | 0.2 | 54.8902 | 5.3182
1045 | 1300000 | 30 | 100 | 0.56134 | 44.7225 | 9.4741 | 35.2484 | 35.2484 | 1.4932 | 21.1842 | 0.91316 | 0.2 | 55.2823 | 5.3182
1046 | 1250000 | 30 | 100 | 0.5539 | 44.5574 | 9.232 | 35.3254 | 35.3254 | 1.4519 | 20.7194 | 0.91334 | 0.2 | 55.4435 | 5.1136
1047 | 1200000 | 30 | 100 | 0.54618 | 44.3695 | 8.988 | 35.3815 | 35.3815 | 1.4113 | 20.2572 | 0.91354 | 0.2 | 55.6318 | 4.9091
1048 | 1150000 | 30 | 100 | 0.53818 | 44.1504 | 8.7417 | 35.4087 | 35.4087 | 1.3715 | 19.7997 | 0.91374 | 0.2 | 55.8515 | 4.7045
1049 | 1100000 | 30 | 100 | 0.52989 | 43.8913 | 8.4923 | 35.3991 | 35.3991 | 1.3328 | 19.3484 | 0.91396 | 0.2 | 56.1088 | 4.5
1050 | 1050000 | 30 | 100 | 0.52129 | 43.5909 | 8.24 | 35.3509 | 35.3509 | 1.295 | 18.903 | 0.91418 | 0.2 | 56.4091 | 4.2955
1051 | 1000000 | 30 | 100 | 0.51238 | 43.24 | 7.9842 | 35.2558 | 35.2558 | 1.2581 | 18.4648 | 0.91441 | 0.2 | 56.76 | 4.0909
1052 | 950000 | 30 | 100 | 0.50313 | 42.8319 | 7.7244 | 35.1075 | 35.1075 | 1.2223 | 18.0342 | 0.91463 | 0.2 | 57.1681 | 3.8864
1053 | 900000 | 30 | 100 | 0.49352 | 42.3594 | 7.4603 | 34.8991 | 34.8991 | 1.1876 | 17.612 | 0.91485 | 0.2 | 57.6405 | 3.6818
1054 | 850000 | 30 | 100 | 0.48352 | 41.8153 | 7.1916 | 34.6237 | 34.6237 | 1.1539 | 17.1985 | 0.91504 | 0.2 | 58.1847 | 3.4773
1055 | 800000 | 30 | 100 | 0.47309 | 41.1921 | 6.9177 | 34.2744 | 34.2744 | 1.1213 | 16.7939 | 0.91522 | 0.2 | 58.8079 | 3.2727
1056 | 750000 | 30 | 100 | 0.46218 | 40.4825 | 6.6384 | 33.844 | 33.844 | 1.0897 | 16.3983 | 0.91535 | 0.2 | 59.5175 | 3.0682
1057 | 700000 | 30 | 100 | 0.45073 | 39.679 | 6.3533 | 33.3257 | 33.3257 | 1.0591 | 16.0117 | 0.91544 | 0.2 | 60.321 | 2.8636
1058 | 650000 | 30 | 100 | 0.43865 | 38.7747 | 6.0619 | 32.7128 | 32.7128 | 1.0295 | 15.6337 | 0.91548 | 0.2 | 61.2254 | 2.6591
1059 | 600000 | 30 | 100 | 0.42584 | 37.7631 | 5.764 | 31.9991 | 31.9991 | 1.0007 | 15.2636 | 0.91545 | 0.2 | 62.237 | 2.4545
1060 | 600000 | 25 | 100 | 0.44128 | 36.4293 | 5.5624 | 30.8669 | 30.8669 | 1.0011 | 15.2689 | 0.9175 | 0.2 | 63.5714 | 2.4545
1061 | 650000 | 25 | 100 | 0.45343 | 37.5217 | 5.8643 | 31.6573 | 31.6573 | 1.0291 | 15.6292 | 0.91756 | 0.2 | 62.4782 | 2.6591
1062 | 700000 | 25 | 100 | 0.46496 | 38.4957 | 6.1589 | 32.3368 | 32.3368 | 1.0581 | 15.999 | 0.91757 | 0.2 | 61.5071 | 2.8636
1063 | 750000 | 25 | 100 | 0.47597 | 39.3527 | 6.4461 | 32.9066 | 32.9066 | 1.0883 | 16.3803 | 0.91753 | 0.2 | 60.6502 | 3.0682
1064 | 800000 | 25 | 100 | 0.48655 | 40.102 | 6.7264 | 33.3757 | 33.3757 | 1.1196 | 16.7732 | 0.91746 | 0.2 | 59.9006 | 3.2727
1065 | 850000 | 25 | 100 | 0.49673 | 40.7527 | 7.0003 | 33.7524 | 33.7524 | 1.1522 | 17.1774 | 0.91736 | 0.2 | 59.2496 | 3.4773
1066 | 900000 | 25 | 100 | 0.50656 | 41.3142 | 7.2683 | 34.0459 | 34.0459 | 1.186 | 17.5927 | 0.91725 | 0.2 | 58.6875 | 3.6818
1067 | 950000 | 25 | 100 | 0.51605 | 41.7965 | 7.531 | 34.2655 | 34.2655 | 1.221 | 18.0182 | 0.91713 | 0.2 | 58.2047 | 3.8864
1068 | 1000000 | 25 | 100 | 0.52522 | 42.2097 | 7.789 | 34.4207 | 34.4207 | 1.2572 | 18.4532 | 0.917 | 0.2 | 57.7911 | 4.0909
1069 | 1050000 | 25 | 100 | 0.53406 | 42.5634 | 8.043 | 34.5204 | 34.5204 | 1.2944 | 18.8964 | 0.91687 | 0.2 | 57.437 | 4.2955
1070 | 1100000 | 25 | 100 | 0.5426 | 42.8669 | 8.2934 | 34.5735 | 34.5735 | 1.3327 | 19.3469 | 0.91675 | 0.2 | 57.1333 | 4.5
1071 | 1150000 | 25 | 100 | 0.55082 | 43.1289 | 8.5409 | 34.588 | 34.588 | 1.3719 | 19.8033 | 0.91663 | 0.2 | 56.8712 | 4.7045
1072 | 1200000 | 25 | 100 | 0.55874 | 43.3575 | 8.7861 | 34.5714 | 34.5714 | 1.4119 | 20.2643 | 0.91651 | 0.2 | 56.6425 | 4.9091
1073 | 1250000 | 25 | 100 | 0.56633 | 43.561 | 9.0294 | 34.5316 | 34.5316 | 1.4527 | 20.7283 | 0.9164 | 0.2 | 56.4389 | 5.1136
1074 | 1300000 | 25 | 100 | 0.57359 | 43.7493 | 9.2718 | 34.4775 | 34.4775 | 1.494 | 21.193 | 0.91629 | 0.2 | 56.2507 | 5.3182
1075 | 1300000 | 20 | 100 | 0.59588 | 40.5606 | 8.925 | 31.6356 | 31.6356 | 1.5673 | 22.004 | 0.91912 | 0.2 | 59.4394 | 5.3182
1076 | 1250000 | 20 | 100 | 0.58795 | 40.557 | 8.6974 | 31.8595 | 31.8595 | 1.5166 | 21.445 | 0.91912 | 0.2 | 59.443 | 5.1136
1077 | 1200000 | 20 | 100 | 0.5796 | 40.5522 | 8.4698 | 32.0824 | 32.0824 | 1.4667 | 20.8862 | 0.91912 | 0.2 | 59.4478 | 4.9091
1078 | 1150000 | 20 | 100 | 0.57081 | 40.542 | 8.2418 | 32.3001 | 32.3001 | 1.4176 | 20.3291 | 0.91912 | 0.2 | 59.4578 | 4.7045
1079 | 1100000 | 20 | 100 | 0.56334 | 40.1674 | 7.9881 | 32.1793 | 32.1793 | 1.3791 | 19.8871 | 0.91917 | 0.2 | 59.8323 | 4.5
1080 | 1050000 | 20 | 100 | 0.55524 | 39.8162 | 7.7362 | 32.08 | 32.08 | 1.3397 | 19.4298 | 0.91921 | 0.2 | 60.1836 | 4.2955
1081 | 1000000 | 20 | 100 | 0.54668 | 39.4495 | 7.4832 | 31.9663 | 31.9663 | 1.3005 | 18.9691 | 0.91925 | 0.2 | 60.5501 | 4.0909
1082 | 950000 | 20 | 100 | 0.5377 | 39.0428 | 7.2277 | 31.8151 | 31.8151 | 1.2621 | 18.5122 | 0.91928 | 0.2 | 60.957 | 3.8864
1083 | 900000 | 20 | 100 | 0.52837 | 38.5782 | 6.9682 | 31.61 | 31.61 | 1.2247 | 18.0626 | 0.91931 | 0.2 | 61.4217 | 3.6818
1084 | 850000 | 20 | 100 | 0.5187 | 38.0409 | 6.7038 | 31.3371 | 31.3371 | 1.1885 | 17.6227 | 0.91933 | 0.2 | 61.9586 | 3.4773
1085 | 800000 | 20 | 100 | 0.50867 | 37.4188 | 6.4339 | 30.9849 | 30.9849 | 1.1536 | 17.1942 | 0.91934 | 0.2 | 62.5807 | 3.2727
1086 | 750000 | 20 | 100 | 0.49829 | 36.6981 | 6.1574 | 30.5407 | 30.5407 | 1.1201 | 16.7785 | 0.91934 | 0.2 | 63.3011 | 3.0682
1087 | 700000 | 20 | 100 | 0.48754 | 35.8677 | 5.8737 | 29.994 | 29.994 | 1.0879 | 16.376 | 0.91931 | 0.2 | 64.1322 | 2.8636
1088 | 650000 | 20 | 100 | 0.47636 | 34.9154 | 5.5821 | 29.3333 | 29.3333 | 1.0572 | 15.9875 | 0.91926 | 0.2 | 65.0843 | 2.6591
1089 | 600000 | 20 | 100 | 0.46469 | 33.8334 | 5.2821 | 28.5513 | 28.5513 | 1.0278 | 15.6121 | 0.91916 | 0.2 | 66.1662 | 2.4545
1090 | 600000 | 15 | 100 | 0.50499 | 29.0071 | 4.8606 | 24.1465 | 24.1465 | 1.1183 | 16.7566 | 0.92013 | 0.2 | 70.9929 | 2.4545
1091 | 650000 | 15 | 100 | 0.51725 | 29.7973 | 5.1408 | 24.6565 | 24.6565 | 1.1583 | 17.2526 | 0.92021 | 0.2 | 70.2016 | 2.6591
1092 | 700000 | 15 | 100 | 0.52903 | 30.4683 | 5.413 | 25.0553 | 25.0553 | 1.2002 | 17.766 | 0.92027 | 0.2 | 69.5321 | 2.8636
1093 | 750000 | 15 | 100 | 0.54028 | 31.0436 | 5.6789 | 25.3647 | 25.3647 | 1.2438 | 18.2933 | 0.92031 | 0.2 | 68.9567 | 3.0682
1094 | 800000 | 15 | 100 | 0.55093 | 31.5515 | 5.9403 | 25.6111 | 25.6111 | 1.2886 | 18.8274 | 0.92034 | 0.2 | 68.4487 | 3.2727
1095 | 850000 | 15 | 100 | 0.56076 | 32.0473 | 6.201 | 25.8464 | 25.8464 | 1.3329 | 19.3494 | 0.92036 | 0.2 | 67.9529 | 3.4773
1096 | 900000 | 15 | 100 | 0.57089 | 32.3592 | 6.4493 | 25.9099 | 25.9099 | 1.3828 | 19.9302 | 0.92038 | 0.2 | 67.641 | 3.6818
1097 | 950000 | 15 | 100 | 0.58205 | 32.3667 | 6.677 | 25.6897 | 25.6897 | 1.444 | 20.6293 | 0.92038 | 0.2 | 67.6333 | 3.8864
1098 | 1000000 | 15 | 100 | 0.59249 | 32.3718 | 6.9047 | 25.4671 | 25.4671 | 1.5062 | 21.3292 | 0.92038 | 0.2 | 67.6282 | 4.0909
1099 | 1050000 | 15 | 100 | 0.60226 | 32.3758 | 7.1322 | 25.2436 | 25.2436 | 1.5696 | 22.0294 | 0.92038 | 0.2 | 67.6242 | 4.2955
1100 | 1100000 | 15 | 100 | 0.61144 | 32.3792 | 7.3597 | 25.0195 | 25.0195 | 1.6342 | 22.7297 | 0.92038 | 0.2 | 67.6208 | 4.5
1101 | 1150000 | 15 | 100 | 0.62007 | 32.3821 | 7.5872 | 24.795 | 24.795 | 1.7 | 23.4301 | 0.92038 | 0.2 | 67.6179 | 4.7045
1102 | 1200000 | 15 | 100 | 0.62819 | 32.3847 | 7.8146 | 24.5701 | 24.5701 | 1.767 | 24.1306 | 0.92038 | 0.2 | 67.6153 | 4.9091
1103 | 1250000 | 15 | 100 | 0.63586 | 32.387 | 8.042 | 24.3449 | 24.3449 | 1.8352 | 24.8311 | 0.92038 | 0.2 | 67.613 | 5.1136
1104 | 1300000 | 15 | 100 | 0.64311 | 32.389 | 8.2694 | 24.1196 | 24.1196 | 1.9047 | 25.5316 | 0.92038 | 0.2 | 67.611 | 5.3182
1105 | 1300000 | 10 | 100 | 0.71011 | 22.4178 | 7.4892 | 14.9286 | 14.9286 | 2.787 | 33.4074 | 0.9212 | 0.2 | 77.5822 | 5.3182
1106 | 1250000 | 10 | 100 | 0.70418 | 22.4162 | 7.2618 | 15.1544 | 15.1544 | 2.6622 | 32.3954 | 0.9212 | 0.2 | 77.5822 | 5.1136
1107 | 1200000 | 10 | 100 | 0.69785 | 22.4162 | 7.0345 | 15.3817 | 15.3817 | 2.5407 | 31.3815 | 0.9212 | 0.2 | 77.5838 | 4.9091
1108 | 1150000 | 10 | 100 | 0.69112 | 22.4144 | 6.8072 | 15.6072 | 15.6072 | 2.4231 | 30.3697 | 0.9212 | 0.2 | 77.5838 | 4.7045
1109 | 1100000 | 10 | 100 | 0.6839 | 22.4144 | 6.5799 | 15.8345 | 15.8345 | 2.3086 | 29.3556 | 0.9212 | 0.2 | 77.5856 | 4.5
1110 | 1050000 | 10 | 100 | 0.67619 | 22.4121 | 6.3525 | 16.0596 | 16.0596 | 2.1975 | 28.3439 | 0.9212 | 0.2 | 77.5856 | 4.2955
1111 | 1000000 | 10 | 100 | 0.66788 | 22.4121 | 6.1252 | 16.2869 | 16.2869 | 2.0893 | 27.3298 | 0.9212 | 0.2 | 77.5879 | 4.0909
1112 | 950000 | 10 | 100 | 0.65895 | 22.4107 | 5.8978 | 16.5129 | 16.5129 | 1.9842 | 26.3169 | 0.9212 | 0.2 | 77.5893 | 3.8864
1113 | 900000 | 10 | 100 | 0.6493 | 22.4091 | 5.6704 | 16.7387 | 16.7387 | 1.882 | 25.3041 | 0.9212 | 0.2 | 77.5909 | 3.6818
1114 | 850000 | 10 | 100 | 0.63885 | 22.4073 | 5.443 | 16.9643 | 16.9643 | 1.7825 | 24.2914 | 0.9212 | 0.2 | 77.5927 | 3.4773
1115 | 800000 | 10 | 100 | 0.62749 | 22.4052 | 5.2156 | 17.1895 | 17.1895 | 1.6857 | 23.2787 | 0.9212 | 0.2 | 77.5948 | 3.2727
1116 | 750000 | 10 | 100 | 0.61509 | 22.4026 | 4.9882 | 17.4144 | 17.4144 | 1.5913 | 22.2661 | 0.9212 | 0.2 | 77.5974 | 3.0682
1117 | 700000 | 10 | 100 | 0.60152 | 22.3994 | 4.7607 | 17.6387 | 17.6387 | 1.4994 | 21.2536 | 0.9212 | 0.2 | 77.6006 | 2.8636
1118 | 650000 | 10 | 100 | 0.58659 | 22.3951 | 4.5331 | 17.862 | 17.862 | 1.4099 | 20.2416 | 0.9212 | 0.2 | 77.6049 | 2.6591
1119 | 600000 | 10 | 100 | 0.57023 | 22.3742 | 4.3045 | 18.0697 | 18.0697 | 1.3234 | 19.2385 | 0.9212 | 0.2 | 77.6241 | 2.4545
1120 | 600000 | 10 | 150 | 0.54301 | 26.4766 | 4.5203 | 21.9563 | 14.6375 | 1.1437 | 17.0727 | 0.92538 | 0.3 | 123.5236 | 2.4545
1121 | 650000 | 10 | 150 | 0.55565 | 27.0539 | 4.7856 | 22.2683 | 14.8455 | 1.1939 | 17.689 | 0.92539 | 0.3 | 122.9466 | 2.6591
1122 | 700000 | 10 | 150 | 0.57117 | 27.0653 | 5.0136 | 22.0517 | 14.7011 | 1.2631 | 18.5241 | 0.92539 | 0.3 | 122.9347 | 2.8636
1123 | 750000 | 10 | 150 | 0.5854 | 27.0694 | 5.2411 | 21.8282 | 14.5521 | 1.3339 | 19.3619 | 0.92539 | 0.3 | 122.9306 | 3.0682
1124 | 800000 | 10 | 150 | 0.59846 | 27.0724 | 5.4686 | 21.6038 | 14.4025 | 1.4063 | 20.1999 | 0.92539 | 0.3 | 122.9276 | 3.2727
1125 | 850000 | 10 | 150 | 0.61047 | 27.0749 | 5.696 | 21.3788 | 14.2526 | 1.4802 | 21.0381 | 0.92539 | 0.3 | 122.9251 | 3.4773
1126 | 900000 | 10 | 150 | 0.62157 | 27.0769 | 5.9235 | 21.1535 | 14.1023 | 1.5557 | 21.8764 | 0.92539 | 0.3 | 122.923 | 3.6818
1127 | 950000 | 10 | 150 | 0.63184 | 27.0787 | 6.1508 | 20.9279 | 13.9519 | 1.6328 | 22.7147 | 0.92539 | 0.3 | 122.9213 | 3.8864
1128 | 1000000 | 10 | 150 | 0.64139 | 27.0803 | 6.3782 | 20.7021 | 13.8014 | 1.7116 | 23.553 | 0.92539 | 0.3 | 122.9197 | 4.0909
1129 | 1050000 | 10 | 150 | 0.65028 | 27.0816 | 6.6056 | 20.4761 | 13.6507 | 1.7922 | 24.3914 | 0.92539 | 0.3 | 122.9184 | 4.2955
1130 | 1100000 | 10 | 150 | 0.65857 | 27.084 | 6.833 | 20.251 | 13.5006 | 1.8745 | 25.2289 | 0.92539 | 0.3 | 122.9184 | 4.5
1131 | 1150000 | 10 | 150 | 0.66634 | 27.084 | 7.0603 | 20.0237 | 13.3491 | 1.9589 | 26.0681 | 0.92539 | 0.3 | 122.916 | 4.7045
1132 | 1200000 | 10 | 150 | 0.67362 | 27.0858 | 7.2876 | 19.7982 | 13.1988 | 2.045 | 26.9058 | 0.92539 | 0.3 | 122.916 | 4.9091
1133 | 1250000 | 10 | 150 | 0.68046 | 27.0858 | 7.5149 | 19.5709 | 13.0473 | 2.1333 | 27.7449 | 0.92539 | 0.3 | 122.9142 | 5.1136
1134 | 1300000 | 10 | 150 | 0.6869 | 27.0874 | 7.7423 | 19.3451 | 12.8967 | 2.2234 | 28.5827 | 0.92539 | 0.3 | 122.9142 | 5.3182
1135 | 1300000 | 15 | 150 | 0.62019 | 37.8066 | 8.5751 | 29.2315 | 19.4877 | 1.6297 | 22.6815 | 0.92427 | 0.3 | 112.1934 | 5.3182
1136 | 1250000 | 15 | 150 | 0.61258 | 37.8043 | 8.3477 | 29.4567 | 19.6378 | 1.5744 | 22.0813 | 0.92427 | 0.3 | 112.1957 | 5.1136
1137 | 1200000 | 15 | 150 | 0.60455 | 37.8018 | 8.1203 | 29.6816 | 19.7877 | 1.5199 | 21.4811 | 0.92427 | 0.3 | 112.1982 | 4.9091
1138 | 1150000 | 15 | 150 | 0.59606 | 37.7989 | 7.8928 | 29.9061 | 19.9374 | 1.4662 | 20.881 | 0.92427 | 0.3 | 112.2011 | 4.7045
1139 | 1100000 | 15 | 150 | 0.58706 | 37.7956 | 7.6653 | 30.1303 | 20.0869 | 1.4134 | 20.2809 | 0.92427 | 0.3 | 112.2044 | 4.5
1140 | 1050000 | 15 | 150 | 0.57752 | 37.7917 | 7.4378 | 30.3539 | 20.236 | 1.3613 | 19.6809 | 0.92427 | 0.3 | 112.2083 | 4.2955
1141 | 1000000 | 15 | 150 | 0.56738 | 37.7868 | 7.2102 | 30.5766 | 20.3844 | 1.31 | 19.0812 | 0.92427 | 0.3 | 112.2132 | 4.0909
1142 | 950000 | 15 | 150 | 0.5566 | 37.7794 | 6.9824 | 30.797 | 20.5313 | 1.2596 | 18.482 | 0.92427 | 0.3 | 112.2206 | 3.8864
1143 | 900000 | 15 | 150 | 0.54688 | 37.4398 | 6.7324 | 30.7074 | 20.4716 | 1.218 | 17.982 | 0.92426 | 0.3 | 112.5615 | 3.6818
1144 | 850000 | 15 | 150 | 0.53745 | 36.9119 | 6.4699 | 30.442 | 20.2947 | 1.1807 | 17.5281 | 0.92425 | 0.3 | 113.0879 | 3.4773
1145 | 800000 | 15 | 150 | 0.52727 | 36.3755 | 6.2069 | 30.1686 | 20.1124 | 1.143 | 17.0634 | 0.92424 | 0.3 | 113.6243 | 3.2727
1146 | 750000 | 15 | 150 | 0.51657 | 35.7739 | 5.9395 | 29.8344 | 19.8896 | 1.106 | 16.603 | 0.92422 | 0.3 | 114.2262 | 3.0682
1147 | 700000 | 15 | 150 | 0.5054 | 35.0801 | 5.6661 | 29.414 | 19.6093 | 1.0702 | 16.1519 | 0.92419 | 0.3 | 114.9203 | 2.8636
1148 | 650000 | 15 | 150 | 0.49377 | 34.2738 | 5.3853 | 28.8885 | 19.259 | 1.0357 | 15.7126 | 0.92415 | 0.3 | 115.7271 | 2.6591
1149 | 600000 | 15 | 150 | 0.48167 | 33.3369 | 5.0959 | 28.241 | 18.8273 | 1.0025 | 15.2861 | 0.92409 | 0.3 | 116.6631 | 2.4545
1150 | 600000 | 20 | 150 | 0.43759 | 39.6784 | 5.6093 | 34.0691 | 22.7128 | 0.91469 | 14.1368 | 0.92353 | 0.3 | 110.3205 | 2.4545
1151 | 650000 | 20 | 150 | 0.44875 | 41.0341 | 5.9255 | 35.1086 | 23.4057 | 0.93764 | 14.4404 | 0.92366 | 0.3 | 108.966 | 2.6591
1152 | 700000 | 20 | 150 | 0.45935 | 42.2706 | 6.2341 | 36.0365 | 24.0243 | 0.96107 | 14.748 | 0.92376 | 0.3 | 107.7294 | 2.8636
1153 | 750000 | 20 | 150 | 0.46948 | 43.3925 | 6.5353 | 36.8572 | 24.5715 | 0.98508 | 15.0609 | 0.92384 | 0.3 | 106.6074 | 3.0682
1154 | 800000 | 20 | 150 | 0.47921 | 44.4049 | 6.8294 | 37.5755 | 25.0503 | 1.0097 | 15.3799 | 0.9239 | 0.3 | 105.5949 | 3.2727
1155 | 850000 | 20 | 150 | 0.4886 | 45.3142 | 7.1169 | 38.1973 | 25.4649 | 1.0351 | 15.7056 | 0.92394 | 0.3 | 104.6855 | 3.4773
1156 | 900000 | 20 | 150 | 0.49767 | 46.128 | 7.3981 | 38.7299 | 25.8199 | 1.0612 | 16.0382 | 0.92397 | 0.3 | 103.8716 | 3.6818
1157 | 950000 | 20 | 150 | 0.50646 | 46.8545 | 7.6735 | 39.181 | 26.1207 | 1.088 | 16.3774 | 0.924 | 0.3 | 103.1457 | 3.8864
1158 | 1000000 | 20 | 150 | 0.51497 | 47.5049 | 7.944 | 39.5609 | 26.3739 | 1.1156 | 16.7226 | 0.92402 | 0.3 | 102.4952 | 4.0909
1159 | 1050000 | 20 | 150 | 0.52317 | 48.0905 | 8.2104 | 39.8801 | 26.5867 | 1.1438 | 17.0728 | 0.92403 | 0.3 | 101.9086 | 4.2955
1160 | 1100000 | 20 | 150 | 0.53108 | 48.6246 | 8.4732 | 40.1513 | 26.7676 | 1.1724 | 17.4258 | 0.92404 | 0.3 | 101.3747 | 4.5
1161 | 1150000 | 20 | 150 | 0.53864 | 49.1289 | 8.7342 | 40.3947 | 26.9298 | 1.2012 | 17.7781 | 0.92405 | 0.3 | 100.8707 | 4.7045
1162 | 1200000 | 20 | 150 | 0.54568 | 49.6523 | 8.9963 | 40.656 | 27.104 | 1.2293 | 18.1187 | 0.92405 | 0.3 | 100.3479 | 4.9091
1163 | 1250000 | 20 | 150 | 0.5529 | 50.0279 | 9.2487 | 40.7792 | 27.1861 | 1.26 | 18.4871 | 0.92406 | 0.3 | 99.9725 | 5.1136
1164 | 1300000 | 20 | 150 | 0.56119 | 50.0367 | 9.4766 | 40.5602 | 27.0401 | 1.298 | 18.9392 | 0.92406 | 0.3 | 99.9632 | 5.3182
1165 | 1300000 | 25 | 150 | 0.52793 | 57.5528 | 10.0737 | 47.4792 | 31.6528 | 1.1787 | 17.5033 | 0.9234 | 0.3 | 92.4468 | 5.3182
1166 | 1250000 | 25 | 150 | 0.52101 | 57.0926 | 9.8149 | 47.2777 | 31.5185 | 1.1533 | 17.1912 | 0.92342 | 0.3 | 92.9064 | 5.1136
1167 | 1200000 | 25 | 150 | 0.51387 | 56.5863 | 9.5531 | 47.0331 | 31.3554 | 1.1284 | 16.8824 | 0.92343 | 0.3 | 93.4121 | 4.9091
1168 | 1150000 | 25 | 150 | 0.50653 | 56.0258 | 9.2878 | 46.7381 | 31.1587 | 1.104 | 16.5777 | 0.92344 | 0.3 | 93.9717 | 4.7045
1169 | 1100000 | 25 | 150 | 0.49897 | 55.4056 | 9.0185 | 46.3871 | 30.9247 | 1.0801 | 16.2773 | 0.92345 | 0.3 | 94.5923 | 4.5
1170 | 1050000 | 25 | 150 | 0.49121 | 54.7165 | 8.7447 | 45.9719 | 30.6479 | 1.0568 | 15.9818 | 0.92345 | 0.3 | 95.2831 | 4.2955
1171 | 1000000 | 25 | 150 | 0.48322 | 53.9526 | 8.466 | 45.4866 | 30.3244 | 1.034 | 15.6915 | 0.92344 | 0.3 | 96.047 | 4.0909
1172 | 950000 | 25 | 150 | 0.47499 | 53.1079 | 8.1821 | 44.9258 | 29.9506 | 1.0118 | 15.4065 | 0.92343 | 0.3 | 96.8915 | 3.8864
1173 | 900000 | 25 | 150 | 0.46649 | 52.177 | 7.8926 | 44.2844 | 29.523 | 0.99013 | 15.1265 | 0.9234 | 0.3 | 97.8223 | 3.6818
1174 | 850000 | 25 | 150 | 0.4577 | 51.1548 | 7.5972 | 43.5576 | 29.0384 | 0.96898 | 14.8514 | 0.92336 | 0.3 | 98.8444 | 3.4773
1175 | 800000 | 25 | 150 | 0.44858 | 50.0379 | 7.2958 | 42.7421 | 28.4948 | 0.94829 | 14.5805 | 0.92331 | 0.3 | 99.9619 | 3.2727
1176 | 750000 | 25 | 150 | 0.43906 | 48.8212 | 6.988 | 41.8332 | 27.8888 | 0.92802 | 14.3134 | 0.92323 | 0.3 | 101.1785 | 3.0682
1177 | 700000 | 25 | 150 | 0.42909 | 47.5028 | 6.6738 | 40.829 | 27.2194 | 0.90809 | 14.0493 | 0.92313 | 0.3 | 102.4968 | 2.8636
1178 | 650000 | 25 | 150 | 0.41855 | 46.0806 | 6.3531 | 39.7275 | 26.485 | 0.88842 | 13.7868 | 0.92299 | 0.3 | 103.919 | 2.6591
1179 | 600000 | 25 | 150 | 0.40734 | 44.5533 | 6.0257 | 38.5276 | 25.6851 | 0.86889 | 13.5248 | 0.92282 | 0.3 | 105.4462 | 2.4545
1180 | 600000 | 30 | 150 | 0.38571 | 48.1723 | 6.3638 | 41.8085 | 27.8723 | 0.84562 | 13.2105 | 0.92195 | 0.3 | 101.8254 | 2.4545
1181 | 650000 | 30 | 150 | 0.39738 | 49.7003 | 6.6915 | 43.0087 | 28.6725 | 0.86436 | 13.4638 | 0.92213 | 0.3 | 100.2996 | 2.6591
1182 | 700000 | 30 | 150 | 0.40832 | 51.1287 | 7.0132 | 44.1156 | 29.4104 | 0.88318 | 13.7167 | 0.92228 | 0.3 | 98.8712 | 2.8636
1183 | 750000 | 30 | 150 | 0.41865 | 52.4597 | 7.3288 | 45.1309 | 30.0873 | 0.90217 | 13.9704 | 0.92238 | 0.3 | 97.5401 | 3.0682
1184 | 800000 | 30 | 150 | 0.42845 | 53.6949 | 7.6385 | 46.0564 | 30.7043 | 0.9214 | 14.2258 | 0.92246 | 0.3 | 96.305 | 3.2727
1185 | 850000 | 30 | 150 | 0.43781 | 54.8365 | 7.9424 | 46.8941 | 31.2627 | 0.94094 | 14.4838 | 0.92251 | 0.3 | 95.1635 | 3.4773
1186 | 900000 | 30 | 150 | 0.44679 | 55.8873 | 8.2406 | 47.6467 | 31.7644 | 0.96085 | 14.745 | 0.92254 | 0.3 | 94.1127 | 3.6818
1187 | 950000 | 30 | 150 | 0.45544 | 56.8506 | 8.5333 | 48.3174 | 32.2116 | 0.98116 | 15.01 | 0.92255 | 0.3 | 93.1499 | 3.8864
1188 | 1000000 | 30 | 150 | 0.46379 | 57.7307 | 8.8207 | 48.91 | 32.6067 | 1.0019 | 15.279 | 0.92254 | 0.3 | 92.2699 | 4.0909
1189 | 1050000 | 30 | 150 | 0.47187 | 58.5315 | 9.103 | 49.4285 | 32.9523 | 1.0231 | 15.5523 | 0.92253 | 0.3 | 91.4691 | 4.2955
1190 | 1100000 | 30 | 150 | 0.47972 | 59.2579 | 9.3805 | 49.8774 | 33.2516 | 1.0448 | 15.83 | 0.9225 | 0.3 | 90.7426 | 4.5
1191 | 1150000 | 30 | 150 | 0.48734 | 59.9149 | 9.6536 | 50.2613 | 33.5076 | 1.067 | 16.1122 | 0.92246 | 0.3 | 90.0855 | 4.7045
1192 | 1200000 | 30 | 150 | 0.49475 | 60.5077 | 9.9224 | 50.5852 | 33.7235 | 1.0897 | 16.3986 | 0.92242 | 0.3 | 89.4927 | 4.9091
1193 | 1250000 | 30 | 150 | 0.50196 | 61.0415 | 10.1874 | 50.8541 | 33.9027 | 1.1129 | 16.6893 | 0.92237 | 0.3 | 88.9588 | 5.1136
1194 | 1300000 | 30 | 150 | 0.50897 | 61.5217 | 10.4488 | 51.0728 | 34.0486 | 1.1366 | 16.984 | 0.92232 | 0.3 | 88.4786 | 5.3182
1195 | 1300000 | 35 | 150 | 0.497 | 63.5249 | 10.7005 | 52.8244 | 35.2162 | 1.1254 | 16.8446 | 0.92103 | 0.3 | 86.4768 | 5.3182
1196 | 1250000 | 35 | 150 | 0.48989 | 63.0558 | 10.4383 | 52.6175 | 35.0783 | 1.1021 | 16.5541 | 0.92111 | 0.3 | 86.9441 | 5.1136
1197 | 1200000 | 35 | 150 | 0.48256 | 62.5374 | 10.1729 | 52.3645 | 34.9097 | 1.0793 | 16.2669 | 0.9212 | 0.3 | 87.4624 | 4.9091
1198 | 1150000 | 35 | 150 | 0.47502 | 61.9638 | 9.9039 | 52.0599 | 34.7066 | 1.0569 | 15.9834 | 0.92127 | 0.3 | 88.0361 | 4.7045
1199 | 1100000 | 35 | 150 | 0.46724 | 61.331 | 9.6311 | 51.6998 | 34.4666 | 1.0349 | 15.7035 | 0.92134 | 0.3 | 88.6691 | 4.5
1200 | 1050000 | 35 | 150 | 0.4592 | 60.6335 | 9.3542 | 51.2794 | 34.1862 | 1.0134 | 15.4274 | 0.9214 | 0.3 | 89.3665 | 4.2955
1201 | 1000000 | 35 | 150 | 0.45089 | 59.8676 | 9.0729 | 50.7947 | 33.8632 | 0.99233 | 15.1549 | 0.92145 | 0.3 | 90.1324 | 4.0909
1202 | 950000 | 35 | 150 | 0.44228 | 59.029 | 8.787 | 50.242 | 33.4946 | 0.97163 | 14.886 | 0.92147 | 0.3 | 90.9711 | 3.8864
1203 | 900000 | 35 | 150 | 0.43334 | 58.1137 | 8.4964 | 49.6173 | 33.0782 | 0.95133 | 14.6203 | 0.92148 | 0.3 | 91.8864 | 3.6818
1204 | 850000 | 35 | 150 | 0.42402 | 57.118 | 8.2008 | 48.9172 | 32.6115 | 0.93137 | 14.3576 | 0.92147 | 0.3 | 92.8821 | 3.4773
1205 | 800000 | 35 | 150 | 0.41427 | 56.0385 | 7.9 | 48.1385 | 32.0923 | 0.91172 | 14.0975 | 0.92143 | 0.3 | 93.9615 | 3.2727
1206 | 750000 | 35 | 150 | 0.40403 | 54.8725 | 7.594 | 47.2785 | 31.519 | 0.89234 | 13.8393 | 0.92137 | 0.3 | 95.1276 | 3.0682
1207 | 700000 | 35 | 150 | 0.39322 | 53.6173 | 7.2825 | 46.3348 | 30.8899 | 0.87317 | 13.5823 | 0.92127 | 0.3 | 96.3828 | 2.8636
1208 | 650000 | 35 | 150 | 0.38175 | 52.2712 | 6.9655 | 45.3057 | 30.2038 | 0.85413 | 13.3256 | 0.92113 | 0.3 | 97.7288 | 2.6591
1209 | 600000 | 35 | 150 | 0.3695 | 50.8331 | 6.6429 | 44.1902 | 29.4602 | 0.83514 | 13.0681 | 0.92095 | 0.3 | 99.1669 | 2.4545
1210 | 600000 | 40 | 150 | 0.35678 | 52.8001 | 6.8798 | 45.9203 | 30.6135 | 0.83233 | 13.0298 | 0.91986 | 0.3 | 97.1999 | 2.4545
1211 | 650000 | 40 | 150 | 0.36957 | 54.1153 | 7.195 | 46.9203 | 31.2802 | 0.85192 | 13.2957 | 0.92003 | 0.3 | 95.8845 | 2.6591
1212 | 700000 | 40 | 150 | 0.38154 | 55.3481 | 7.5054 | 47.8427 | 31.8951 | 0.87154 | 13.5604 | 0.92015 | 0.3 | 94.6518 | 2.8636
1213 | 750000 | 40 | 150 | 0.39282 | 56.4972 | 7.8107 | 48.6865 | 32.4576 | 0.89127 | 13.825 | 0.92024 | 0.3 | 93.5026 | 3.0682
1214 | 800000 | 40 | 150 | 0.40348 | 57.566 | 8.1113 | 49.4548 | 32.9699 | 0.91119 | 14.0904 | 0.92029 | 0.3 | 92.4334 | 3.2727
1215 | 850000 | 40 | 150 | 0.41361 | 58.5579 | 8.4071 | 50.1507 | 33.4338 | 0.93132 | 14.357 | 0.92032 | 0.3 | 91.4424 | 3.4773
1216 | 900000 | 40 | 150 | 0.42327 | 59.4747 | 8.6985 | 50.7763 | 33.8508 | 0.95172 | 14.6255 | 0.92031 | 0.3 | 90.5263 | 3.6818
1217 | 950000 | 40 | 150 | 0.43252 | 60.3198 | 8.9854 | 51.3344 | 34.2229 | 0.97243 | 14.8963 | 0.92029 | 0.3 | 89.6819 | 3.8864
1218 | 1000000 | 40 | 150 | 0.44139 | 61.0965 | 9.2682 | 51.8284 | 34.5522 | 0.99347 | 15.1697 | 0.92024 | 0.3 | 88.9057 | 4.0909
1219 | 1050000 | 40 | 150 | 0.44994 | 61.8056 | 9.5467 | 52.2589 | 34.8392 | 1.0149 | 15.4464 | 0.92017 | 0.3 | 88.194 | 4.2955
1220 | 1100000 | 40 | 150 | 0.45817 | 62.4564 | 9.8217 | 52.6348 | 35.0899 | 1.0367 | 15.7256 | 0.92009 | 0.3 | 87.5431 | 4.5
1221 | 1150000 | 40 | 150 | 0.46612 | 63.0503 | 10.0931 | 52.9573 | 35.3049 | 1.0588 | 16.0079 | 0.92 | 0.3 | 86.9492 | 4.7045
1222 | 1200000 | 40 | 150 | 0.4738 | 63.5911 | 10.3611 | 53.23 | 35.4867 | 1.0814 | 16.2933 | 0.91989 | 0.3 | 86.4085 | 4.9091
1223 | 1250000 | 40 | 150 | 0.48124 | 64.0828 | 10.6259 | 53.4569 | 35.6379 | 1.1043 | 16.5815 | 0.91977 | 0.3 | 85.9178 | 5.1136
1224 | 1300000 | 40 | 150 | 0.48846 | 64.5284 | 10.8877 | 53.6407 | 35.7605 | 1.1276 | 16.8728 | 0.91965 | 0.3 | 85.4722 | 5.3182
1225 | 1300000 | 45 | 150 | 0.48167 | 65.0272 | 11.0412 | 53.986 | 35.9906 | 1.1362 | 16.9794 | 0.91827 | 0.3 | 84.9733 | 5.3182
1226 | 1250000 | 45 | 150 | 0.47437 | 64.6033 | 10.7798 | 53.8234 | 35.8823 | 1.1127 | 16.6862 | 0.91841 | 0.3 | 85.3967 | 5.1136
1227 | 1200000 | 45 | 150 | 0.46682 | 64.1393 | 10.5159 | 53.6234 | 35.7489 | 1.0895 | 16.3954 | 0.91855 | 0.3 | 85.8607 | 4.9091
1228 | 1150000 | 45 | 150 | 0.45901 | 63.6319 | 10.2493 | 53.3827 | 35.5884 | 1.0666 | 16.1071 | 0.91868 | 0.3 | 86.3681 | 4.7045
1229 | 1100000 | 45 | 150 | 0.45091 | 63.0778 | 9.9798 | 53.098 | 35.3987 | 1.0442 | 15.8215 | 0.91879 | 0.3 | 86.9222 | 4.5
1230 | 1050000 | 45 | 150 | 0.4425 | 62.4739 | 9.7072 | 52.7667 | 35.1778 | 1.022 | 15.538 | 0.91889 | 0.3 | 87.5261 | 4.2955
1231 | 1000000 | 45 | 150 | 0.43376 | 61.8168 | 9.4313 | 52.3855 | 34.9237 | 1.0002 | 15.2568 | 0.91897 | 0.3 | 88.1832 | 4.0909
1232 | 950000 | 45 | 150 | 0.42465 | 61.1033 | 9.152 | 51.9513 | 34.6342 | 0.97869 | 14.9778 | 0.91903 | 0.3 | 88.8967 | 3.8864
1233 | 900000 | 45 | 150 | 0.41513 | 60.3301 | 8.869 | 51.4611 | 34.3074 | 0.95747 | 14.7008 | 0.91907 | 0.3 | 89.6699 | 3.6818
1234 | 850000 | 45 | 150 | 0.40517 | 59.4942 | 8.5823 | 50.9119 | 33.9412 | 0.93651 | 14.4255 | 0.91909 | 0.3 | 90.5059 | 3.4773
1235 | 800000 | 45 | 150 | 0.3947 | 58.5925 | 8.2917 | 50.3008 | 33.5339 | 0.91579 | 14.1514 | 0.91908 | 0.3 | 91.4076 | 3.2727
1236 | 750000 | 45 | 150 | 0.38367 | 57.6222 | 7.9969 | 49.6253 | 33.0835 | 0.89526 | 13.8782 | 0.91903 | 0.3 | 92.3778 | 3.0682
1237 | 700000 | 45 | 150 | 0.372 | 56.5809 | 7.698 | 48.8829 | 32.5886 | 0.87488 | 13.6052 | 0.91896 | 0.3 | 93.4191 | 2.8636
1238 | 650000 | 45 | 150 | 0.3596 | 55.4659 | 7.3946 | 48.0713 | 32.0475 | 0.85459 | 13.3318 | 0.91885 | 0.3 | 94.5339 | 2.6591
1239 | 600000 | 45 | 150 | 0.34635 | 54.2769 | 7.0868 | 47.1901 | 31.4601 | 0.83431 | 13.0567 | 0.9187 | 0.3 | 95.7226 | 2.4545
1240 | 600000 | 50 | 150 | 0.33748 | 55.4092 | 7.2732 | 48.136 | 32.0907 | 0.83943 | 13.1264 | 0.91748 | 0.3 | 94.5893 | 2.4545
1241 | 650000 | 50 | 150 | 0.3511 | 56.4786 | 7.5737 | 48.9049 | 32.6033 | 0.86036 | 13.4098 | 0.91761 | 0.3 | 93.5185 | 2.6591
1242 | 700000 | 50 | 150 | 0.36385 | 57.4849 | 7.8705 | 49.6144 | 33.0763 | 0.88129 | 13.6914 | 0.91771 | 0.3 | 92.5138 | 2.8636
1243 | 750000 | 50 | 150 | 0.37584 | 58.4267 | 8.1635 | 50.2633 | 33.5088 | 0.9023 | 13.9722 | 0.91777 | 0.3 | 91.5728 | 3.0682
1244 | 800000 | 50 | 150 | 0.38718 | 59.3064 | 8.4528 | 50.8536 | 33.9024 | 0.92344 | 14.2528 | 0.91781 | 0.3 | 90.6935 | 3.2727
1245 | 850000 | 50 | 150 | 0.39792 | 60.1258 | 8.7386 | 51.3872 | 34.2582 | 0.94474 | 14.5338 | 0.91781 | 0.3 | 89.8741 | 3.4773
1246 | 900000 | 50 | 150 | 0.40814 | 60.8882 | 9.021 | 51.8672 | 34.5781 | 0.96625 | 14.8156 | 0.91778 | 0.3 | 89.1117 | 3.6818
1247 | 950000 | 50 | 150 | 0.41788 | 61.5965 | 9.3002 | 52.2963 | 34.8642 | 0.98798 | 15.0986 | 0.91773 | 0.3 | 88.4032 | 3.8864
1248 | 1000000 | 50 | 150 | 0.42719 | 62.2524 | 9.5763 | 52.6762 | 35.1175 | 1.01 | 15.3829 | 0.91766 | 0.3 | 87.7469 | 4.0909
1249 | 1050000 | 50 | 150 | 0.43611 | 62.8594 | 9.8494 | 53.01 | 35.34 | 1.0322 | 15.6689 | 0.91757 | 0.3 | 87.1397 | 4.2955
1250 | 1100000 | 50 | 150 | 0.44468 | 63.42 | 10.1197 | 53.3003 | 35.5336 | 1.0548 | 15.9567 | 0.91746 | 0.3 | 86.5786 | 4.5
1251 | 1150000 | 50 | 150 | 0.45291 | 63.9373 | 10.3874 | 53.5499 | 35.6999 | 1.0776 | 16.2463 | 0.91734 | 0.3 | 86.061 | 4.7045
1252 | 1200000 | 50 | 150 | 0.46083 | 64.4137 | 10.6526 | 53.7611 | 35.8407 | 1.1008 | 16.5378 | 0.9172 | 0.3 | 85.5841 | 4.9091
1253 | 1250000 | 50 | 150 | 0.46848 | 64.8522 | 10.9155 | 53.9367 | 35.9578 | 1.1243 | 16.8313 | 0.91705 | 0.3 | 85.1454 | 5.1136
1254 | 1300000 | 50 | 150 | 0.47584 | 65.258 | 11.1764 | 54.0816 | 36.0544 | 1.1481 | 17.1264 | 0.91689 | 0.3 | 84.7422 | 5.3182
1255 | 1300000 | 55 | 150 | 0.47059 | 65.3425 | 11.3011 | 54.0414 | 36.0276 | 1.1618 | 17.2951 | 0.91552 | 0.3 | 84.658 | 5.3182
1256 | 1250000 | 55 | 150 | 0.46314 | 64.9577 | 11.0412 | 53.9165 | 35.9444 | 1.1377 | 16.9975 | 0.91569 | 0.3 | 85.0426 | 5.1136
1257 | 1200000 | 55 | 150 | 0.45541 | 64.5419 | 10.7794 | 53.7625 | 35.8417 | 1.1139 | 16.7014 | 0.91584 | 0.3 | 85.4585 | 4.9091
1258 | 1150000 | 55 | 150 | 0.44739 | 64.0922 | 10.5156 | 53.5767 | 35.7178 | 1.0904 | 16.4069 | 0.91599 | 0.3 | 85.9078 | 4.7045
1259 | 1100000 | 55 | 150 | 0.43904 | 63.6072 | 10.2496 | 53.3576 | 35.5717 | 1.0672 | 16.1139 | 0.91612 | 0.3 | 86.3928 | 4.5
1260 | 1050000 | 55 | 150 | 0.43035 | 63.0846 | 9.9814 | 53.1032 | 35.4021 | 1.0442 | 15.8223 | 0.91624 | 0.3 | 86.9155 | 4.2955
1261 | 1000000 | 55 | 150 | 0.42127 | 62.5214 | 9.7108 | 52.8106 | 35.2071 | 1.0216 | 15.532 | 0.91633 | 0.3 | 87.4783 | 4.0909
1262 | 950000 | 55 | 150 | 0.41179 | 61.9159 | 9.4377 | 52.4782 | 34.9855 | 0.99911 | 15.2427 | 0.91641 | 0.3 | 88.084 | 3.8864
1263 | 900000 | 55 | 150 | 0.40186 | 61.2655 | 9.1619 | 52.1036 | 34.7357 | 0.97689 | 14.9545 | 0.91646 | 0.3 | 88.7345 | 3.6818
1264 | 850000 | 55 | 150 | 0.39144 | 60.5664 | 8.8833 | 51.6831 | 34.4554 | 0.95489 | 14.667 | 0.91649 | 0.3 | 89.4317 | 3.4773
1265 | 800000 | 55 | 150 | 0.38046 | 59.8209 | 8.6019 | 51.2189 | 34.1459 | 0.93303 | 14.3795 | 0.9165 | 0.3 | 90.1792 | 3.2727
1266 | 750000 | 55 | 150 | 0.36888 | 59.0222 | 8.3175 | 50.7047 | 33.8031 | 0.91132 | 14.0921 | 0.91648 | 0.3 | 90.9777 | 3.0682
1267 | 700000 | 55 | 150 | 0.35662 | 58.17 | 8.0299 | 50.14 | 33.4267 | 0.88972 | 13.8042 | 0.91643 | 0.3 | 91.8298 | 2.8636
1268 | 650000 | 55 | 150 | 0.34359 | 57.2623 | 7.7391 | 49.5232 | 33.0155 | 0.86818 | 13.5152 | 0.91634 | 0.3 | 92.7371 | 2.6591
1269 | 600000 | 55 | 150 | 0.3297 | 56.2972 | 7.4449 | 48.8523 | 32.5682 | 0.84664 | 13.2243 | 0.91622 | 0.3 | 93.703 | 2.4545
1270 | 600000 | 60 | 150 | 0.32272 | 57.0047 | 7.6059 | 49.3988 | 32.9326 | 0.85538 | 13.3426 | 0.91493 | 0.3 | 92.9891 | 2.4545
1271 | 650000 | 60 | 150 | 0.33683 | 57.88 | 7.8945 | 49.9855 | 33.3237 | 0.87743 | 13.6395 | 0.91504 | 0.3 | 92.1205 | 2.6591
1272 | 700000 | 60 | 150 | 0.35007 | 58.7024 | 8.1802 | 50.5222 | 33.6815 | 0.89951 | 13.935 | 0.91511 | 0.3 | 91.2977 | 2.8636
1273 | 750000 | 60 | 150 | 0.36254 | 59.4766 | 8.463 | 51.0136 | 34.0091 | 0.92165 | 14.2291 | 0.91515 | 0.3 | 90.5235 | 3.0682
1274 | 800000 | 60 | 150 | 0.37432 | 60.2044 | 8.7431 | 51.4612 | 34.3075 | 0.94388 | 14.5224 | 0.91517 | 0.3 | 89.7956 | 3.2727
1275 | 850000 | 60 | 150 | 0.38548 | 60.8863 | 9.0207 | 51.8657 | 34.5771 | 0.96624 | 14.8156 | 0.91516 | 0.3 | 89.1113 | 3.4773
1276 | 900000 | 60 | 150 | 0.39607 | 61.5293 | 9.2958 | 52.2335 | 34.8223 | 0.9887 | 15.108 | 0.91512 | 0.3 | 88.4723 | 3.6818
1277 | 950000 | 60 | 150 | 0.40616 | 62.1285 | 9.5685 | 52.56 | 35.04 | 1.0114 | 15.4011 | 0.91506 | 0.3 | 87.8726 | 3.8864
1278 | 1000000 | 60 | 150 | 0.41579 | 62.6889 | 9.8389 | 52.85 | 35.2333 | 1.0343 | 15.6948 | 0.91498 | 0.3 | 87.3112 | 4.0909
1279 | 1050000 | 60 | 150 | 0.42499 | 63.2128 | 10.1072 | 53.1056 | 35.4037 | 1.0573 | 15.9892 | 0.91488 | 0.3 | 86.7874 | 4.2955
1280 | 1100000 | 60 | 150 | 0.4338 | 63.7016 | 10.3734 | 53.3281 | 35.5521 | 1.0807 | 16.2844 | 0.91477 | 0.3 | 86.2986 | 4.5
1281 | 1150000 | 60 | 150 | 0.44225 | 64.1572 | 10.6377 | 53.5195 | 35.6797 | 1.1042 | 16.5806 | 0.91463 | 0.3 | 85.8429 | 4.7045
1282 | 1200000 | 60 | 150 | 0.45037 | 64.5817 | 10.9001 | 53.6816 | 35.7877 | 1.1281 | 16.878 | 0.91448 | 0.3 | 85.4184 | 4.9091
1283 | 1250000 | 60 | 150 | 0.45818 | 64.9768 | 11.1608 | 53.8161 | 35.8774 | 1.1522 | 17.1765 | 0.91432 | 0.3 | 85.0232 | 5.1136
1284 | 1300000 | 60 | 150 | 0.4657 | 65.3443 | 11.4198 | 53.9246 | 35.9497 | 1.1765 | 17.4763 | 0.91415 | 0.3 | 84.6555 | 5.3182
1285 | 1300000 | 65 | 150 | 0.46105 | 65.2946 | 11.5348 | 53.7597 | 35.8398 | 1.192 | 17.6658 | 0.91278 | 0.3 | 84.6977 | 5.3182
1286 | 1250000 | 65 | 150 | 0.45345 | 64.9493 | 11.2771 | 53.6722 | 35.7815 | 1.1673 | 17.3629 | 0.91296 | 0.3 | 85.0508 | 5.1136
1287 | 1200000 | 65 | 150 | 0.44557 | 64.573 | 11.0175 | 53.5555 | 35.7037 | 1.1429 | 17.062 | 0.91312 | 0.3 | 85.427 | 4.9091
1288 | 1150000 | 65 | 150 | 0.43737 | 64.1709 | 10.7564 | 53.4146 | 35.6097 | 1.1188 | 16.7621 | 0.91327 | 0.3 | 85.8291 | 4.7045
1289 | 1100000 | 65 | 150 | 0.42883 | 63.7414 | 10.4937 | 53.2477 | 35.4985 | 1.0949 | 16.4629 | 0.9134 | 0.3 | 86.2585 | 4.5
1290 | 1050000 | 65 | 150 | 0.41992 | 63.2829 | 10.2293 | 53.0536 | 35.3691 | 1.0712 | 16.1644 | 0.91352 | 0.3 | 86.7169 | 4.2955
1291 | 1000000 | 65 | 150 | 0.4106 | 62.7939 | 9.9632 | 52.8308 | 35.2205 | 1.0477 | 15.8665 | 0.91362 | 0.3 | 87.2059 | 4.0909
1292 | 950000 | 65 | 150 | 0.40086 | 62.2721 | 9.6952 | 52.5769 | 35.0513 | 1.0244 | 15.5691 | 0.9137 | 0.3 | 87.7263 | 3.8864
1293 | 900000 | 65 | 150 | 0.39064 | 61.7175 | 9.4252 | 52.2923 | 34.8615 | 1.0013 | 15.2715 | 0.91376 | 0.3 | 88.2825 | 3.6818
1294 | 850000 | 65 | 150 | 0.37989 | 61.1325 | 9.1535 | 51.979 | 34.6527 | 0.97833 | 14.9732 | 0.9138 | 0.3 | 88.8749 | 3.4773
1295 | 800000 | 65 | 150 | 0.36859 | 60.4995 | 8.8791 | 51.6205 | 34.4136 | 0.95559 | 14.6762 | 0.91382 | 0.3 | 89.5006 | 3.2727
1296 | 750000 | 65 | 150 | 0.35665 | 59.8333 | 8.6027 | 51.2306 | 34.1538 | 0.93289 | 14.3778 | 0.91381 | 0.3 | 90.1668 | 3.0682
1297 | 700000 | 65 | 150 | 0.34402 | 59.1264 | 8.324 | 50.8024 | 33.8683 | 0.91028 | 14.0783 | 0.91378 | 0.3 | 90.8734 | 2.8636
1298 | 650000 | 65 | 150 | 0.33061 | 58.3784 | 8.0429 | 50.3355 | 33.557 | 0.8877 | 13.7772 | 0.91371 | 0.3 | 91.6214 | 2.6591
1299 | 600000 | 65 | 150 | 0.31633 | 57.5876 | 7.7594 | 49.8282 | 33.2188 | 0.86512 | 13.474 | 0.91362 | 0.3 | 92.4122 | 2.4545
1300 | 600000 | 70 | 150 | 0.30915 | 58.0516 | 7.9397 | 50.1118 | 33.4079 | 0.88022 | 13.677 | 0.91229 | 0.3 | 91.9456 | 2.4545
1301 | 650000 | 70 | 150 | 0.32483 | 58.79 | 8.1861 | 50.6039 | 33.7359 | 0.89872 | 13.9244 | 0.91237 | 0.3 | 91.2099 | 2.6591
1302 | 700000 | 70 | 150 | 0.33838 | 59.4643 | 8.4628 | 51.0015 | 34.001 | 0.92184 | 14.2317 | 0.91242 | 0.3 | 90.5226 | 2.8636
1303 | 750000 | 70 | 150 | 0.35113 | 60.1181 | 8.7381 | 51.38 | 34.2533 | 0.94483 | 14.5349 | 0.91245 | 0.3 | 89.8786 | 3.0682
1304 | 800000 | 70 | 150 | 0.36318 | 60.7324 | 9.0113 | 51.7211 | 34.4808 | 0.96793 | 14.8377 | 0.91245 | 0.3 | 89.2667 | 3.2727
1305 | 850000 | 70 | 150 | 0.37461 | 61.3124 | 9.2825 | 52.0299 | 34.6866 | 0.99115 | 15.1397 | 0.91243 | 0.3 | 88.6878 | 3.4773
1306 | 900000 | 70 | 150 | 0.38546 | 61.8587 | 9.5517 | 52.307 | 34.8713 | 1.0145 | 15.4412 | 0.91239 | 0.3 | 88.1415 | 3.6818
1307 | 950000 | 70 | 150 | 0.39579 | 62.3747 | 9.8193 | 52.5554 | 35.0369 | 1.038 | 15.7424 | 0.91232 | 0.3 | 87.6255 | 3.8864
1308 | 1000000 | 70 | 150 | 0.40564 | 62.8594 | 10.085 | 52.7744 | 35.183 | 1.0616 | 16.0437 | 0.91224 | 0.3 | 87.1394 | 4.0909
1309 | 1050000 | 70 | 150 | 0.41505 | 63.3197 | 10.3493 | 52.9704 | 35.3136 | 1.0854 | 16.3446 | 0.91214 | 0.3 | 86.6819 | 4.2955
1310 | 1100000 | 70 | 150 | 0.42405 | 63.7496 | 10.612 | 53.1376 | 35.4251 | 1.1095 | 16.6463 | 0.91202 | 0.3 | 86.2504 | 4.5
1311 | 1150000 | 70 | 150 | 0.43267 | 64.1555 | 10.8732 | 53.2823 | 35.5215 | 1.1337 | 16.9482 | 0.91189 | 0.3 | 85.8447 | 4.7045
1312 | 1200000 | 70 | 150 | 0.44095 | 64.537 | 11.133 | 53.404 | 35.6027 | 1.1582 | 17.2506 | 0.91175 | 0.3 | 85.4631 | 4.9091
1313 | 1250000 | 70 | 150 | 0.4489 | 64.8957 | 11.3915 | 53.5042 | 35.6695 | 1.1828 | 17.5536 | 0.91159 | 0.3 | 85.1041 | 5.1136
1314 | 1300000 | 70 | 150 | 0.45654 | 65.2335 | 11.6488 | 53.5847 | 35.7231 | 1.2077 | 17.8571 | 0.91142 | 0.3 | 84.7667 | 5.3182
1315 | 1300000 | 70 | 200 | 0.41553 | 84.9823 | 12.7987 | 72.1837 | 36.0918 | 0.98504 | 15.0604 | 0.91994 | 0.4 | 115.0177 | 5.3182
1316 | 1250000 | 70 | 200 | 0.40804 | 84.477 | 12.5322 | 71.9448 | 35.9724 | 0.96773 | 14.8351 | 0.92 | 0.4 | 115.523 | 5.1136
1317 | 1200000 | 70 | 200 | 0.40028 | 83.9427 | 12.2641 | 71.6787 | 35.8393 | 0.95054 | 14.61 | 0.92004 | 0.4 | 116.0572 | 4.9091
1318 | 1150000 | 70 | 200 | 0.39224 | 83.3786 | 11.9941 | 71.3845 | 35.6922 | 0.93345 | 14.3852 | 0.92008 | 0.4 | 116.6213 | 4.7045
1319 | 1100000 | 70 | 200 | 0.38388 | 82.7832 | 11.7224 | 71.0608 | 35.5304 | 0.91646 | 14.1604 | 0.92011 | 0.4 | 117.2167 | 4.5
1320 | 1050000 | 70 | 200 | 0.37519 | 82.1553 | 11.4488 | 70.7065 | 35.3533 | 0.89955 | 13.9355 | 0.92012 | 0.4 | 117.844 | 4.2955
1321 | 1000000 | 70 | 200 | 0.36614 | 81.4943 | 11.1732 | 70.3211 | 35.1606 | 0.88271 | 13.7104 | 0.92012 | 0.4 | 118.5058 | 4.0909
1322 | 950000 | 70 | 200 | 0.35668 | 80.8032 | 10.8958 | 69.9074 | 34.9537 | 0.8659 | 13.4844 | 0.92012 | 0.4 | 119.2037 | 3.8864
1323 | 900000 | 70 | 200 | 0.34682 | 80.0672 | 10.6159 | 69.4513 | 34.7256 | 0.84919 | 13.2588 | 0.92009 | 0.4 | 119.9329 | 3.6818
1324 | 850000 | 70 | 200 | 0.33648 | 79.2993 | 10.3342 | 68.9652 | 34.4826 | 0.83248 | 13.0318 | 0.92006 | 0.4 | 120.7008 | 3.4773
1325 | 800000 | 70 | 200 | 0.32564 | 78.4942 | 10.0502 | 68.444 | 34.222 | 0.81577 | 12.8038 | 0.92001 | 0.4 | 121.5061 | 3.2727
1326 | 750000 | 70 | 200 | 0.31424 | 77.65 | 9.764 | 67.886 | 33.943 | 0.79905 | 12.5743 | 0.91994 | 0.4 | 122.3499 | 3.0682
1327 | 700000 | 70 | 200 | 0.30221 | 76.7674 | 9.4755 | 67.2919 | 33.6459 | 0.78229 | 12.3431 | 0.91986 | 0.4 | 123.2324 | 2.8636
1328 | 650000 | 70 | 200 | 0.28951 | 75.8454 | 9.1848 | 66.6606 | 33.3303 | 0.76547 | 12.1099 | 0.91977 | 0.4 | 124.1545 | 2.6591
1329 | 600000 | 70 | 200 | 0.26689 | 74.7784 | 9.1968 | 65.5816 | 32.7908 | 0.77908 | 12.2987 | 0.91964 | 0.4 | 125.2221 | 2.4545
1330 | 600000 | 65 | 200 | 0.28211 | 73.6608 | 8.7006 | 64.9602 | 32.4801 | 0.7441 | 11.8118 | 0.92039 | 0.4 | 126.3361 | 2.4545
1331 | 650000 | 65 | 200 | 0.29546 | 74.7227 | 8.9997 | 65.723 | 32.8615 | 0.76075 | 12.0442 | 0.92052 | 0.4 | 125.2782 | 2.6591
1332 | 700000 | 65 | 200 | 0.30805 | 75.7376 | 9.2961 | 66.4415 | 33.2208 | 0.7773 | 12.2741 | 0.92063 | 0.4 | 124.2626 | 2.8636
1333 | 750000 | 65 | 200 | 0.31994 | 76.7084 | 9.5899 | 67.1185 | 33.5592 | 0.79378 | 12.5018 | 0.92072 | 0.4 | 123.2917 | 3.0682
1334 | 800000 | 65 | 200 | 0.33121 | 77.6357 | 9.8812 | 67.7545 | 33.8772 | 0.81021 | 12.7276 | 0.92079 | 0.4 | 122.3647 | 3.2727
1335 | 850000 | 65 | 200 | 0.34192 | 78.5189 | 10.1699 | 68.3491 | 34.1745 | 0.82663 | 12.9521 | 0.92085 | 0.4 | 121.4811 | 3.4773
1336 | 900000 | 65 | 200 | 0.35212 | 79.3599 | 10.4561 | 68.9038 | 34.4519 | 0.84305 | 13.1755 | 0.92089 | 0.4 | 120.6401 | 3.6818
1337 | 950000 | 65 | 200 | 0.36186 | 80.1587 | 10.7399 | 69.4188 | 34.7094 | 0.85951 | 13.3983 | 0.92092 | 0.4 | 119.8396 | 3.8864
1338 | 1000000 | 65 | 200 | 0.37118 | 80.9197 | 11.0214 | 69.8983 | 34.9492 | 0.87598 | 13.6201 | 0.92094 | 0.4 | 119.0819 | 4.0909
1339 | 1050000 | 65 | 200 | 0.38011 | 81.6387 | 11.3004 | 70.3383 | 35.1691 | 0.89255 | 13.842 | 0.92094 | 0.4 | 118.3623 | 4.2955
1340 | 1100000 | 65 | 200 | 0.38869 | 82.3202 | 11.5773 | 70.7429 | 35.3715 | 0.90919 | 14.0638 | 0.92093 | 0.4 | 117.6799 | 4.5
1341 | 1150000 | 65 | 200 | 0.39694 | 82.9652 | 11.8521 | 71.1132 | 35.5566 | 0.92591 | 14.2856 | 0.92091 | 0.4 | 117.0349 | 4.7045
1342 | 1200000 | 65 | 200 | 0.40488 | 83.5749 | 12.1247 | 71.4502 | 35.7251 | 0.94275 | 14.5076 | 0.92087 | 0.4 | 116.4253 | 4.9091
1343 | 1250000 | 65 | 200 | 0.41255 | 84.1505 | 12.3953 | 71.7552 | 35.8776 | 0.95969 | 14.7299 | 0.92083 | 0.4 | 115.8496 | 5.1136
1344 | 1300000 | 65 | 200 | 0.41995 | 84.6935 | 12.664 | 72.0296 | 36.0148 | 0.97676 | 14.9527 | 0.92078 | 0.4 | 115.3066 | 5.3182
1345 | 1300000 | 60 | 200 | 0.42469 | 84.2961 | 12.5225 | 71.7736 | 35.8868 | 0.96929 | 14.8554 | 0.9216 | 0.4 | 115.7034 | 5.3182
1346 | 1250000 | 60 | 200 | 0.41739 | 83.7114 | 12.2514 | 71.46 | 35.73 | 0.95247 | 14.6353 | 0.92165 | 0.4 | 116.2887 | 5.1136
1347 | 1200000 | 60 | 200 | 0.40984 | 83.0893 | 11.9781 | 71.1112 | 35.5556 | 0.93579 | 14.4159 | 0.92169 | 0.4 | 116.9108 | 4.9091
1348 | 1150000 | 60 | 200 | 0.40201 | 82.4286 | 11.7024 | 70.7262 | 35.3631 | 0.91923 | 14.1971 | 0.92172 | 0.4 | 117.5714 | 4.7045
1349 | 1100000 | 60 | 200 | 0.39389 | 81.7278 | 11.4244 | 70.3034 | 35.1517 | 0.90279 | 13.9786 | 0.92173 | 0.4 | 118.2723 | 4.5
1350 | 1050000 | 60 | 200 | 0.38545 | 80.9852 | 11.1439 | 69.8413 | 34.9206 | 0.88644 | 13.7604 | 0.92174 | 0.4 | 119.0148 | 4.2955
1351 | 1000000 | 60 | 200 | 0.37667 | 80.1994 | 10.8608 | 69.3386 | 34.6693 | 0.87019 | 13.5422 | 0.92173 | 0.4 | 119.8006 | 4.0909
1352 | 950000 | 60 | 200 | 0.3675 | 79.3683 | 10.575 | 68.7932 | 34.3966 | 0.85401 | 13.324 | 0.92171 | 0.4 | 120.6307 | 3.8864
1353 | 900000 | 60 | 200 | 0.35792 | 78.4922 | 10.2866 | 68.2055 | 34.1028 | 0.83788 | 13.1053 | 0.92167 | 0.4 | 121.5064 | 3.6818
1354 | 850000 | 60 | 200 | 0.34789 | 77.5694 | 9.9955 | 67.5739 | 33.787 | 0.82177 | 12.8858 | 0.92162 | 0.4 | 122.4306 | 3.4773
1355 | 800000 | 60 | 200 | 0.33734 | 76.5979 | 9.7014 | 66.8965 | 33.4482 | 0.80568 | 12.6654 | 0.92156 | 0.4 | 123.4021 | 3.2727
1356 | 750000 | 60 | 200 | 0.32625 | 75.5774 | 9.4045 | 66.1729 | 33.0864 | 0.78956 | 12.4436 | 0.92147 | 0.4 | 124.4225 | 3.0682
1357 | 700000 | 60 | 200 | 0.31452 | 74.5074 | 9.1047 | 65.4027 | 32.7014 | 0.77339 | 12.2198 | 0.92137 | 0.4 | 125.4924 | 2.8636
1358 | 650000 | 60 | 200 | 0.3021 | 73.3872 | 8.8019 | 64.5852 | 32.2926 | 0.75713 | 11.9938 | 0.92125 | 0.4 | 126.6127 | 2.6591
1359 | 600000 | 60 | 200 | 0.2889 | 72.2167 | 8.4962 | 63.7205 | 31.8602 | 0.74075 | 11.7649 | 0.92111 | 0.4 | 127.7833 | 2.4545
1360 | 600000 | 55 | 200 | 0.29662 | 70.4924 | 8.2752 | 62.2172 | 31.1086 | 0.73891 | 11.7391 | 0.92181 | 0.4 | 129.4997 | 2.4545
1361 | 650000 | 55 | 200 | 0.30962 | 71.7864 | 8.5882 | 63.1982 | 31.5991 | 0.75497 | 11.9636 | 0.92196 | 0.4 | 128.2139 | 2.6591
1362 | 700000 | 55 | 200 | 0.32183 | 73.0207 | 8.8979 | 64.1228 | 32.0614 | 0.77091 | 12.1855 | 0.92209 | 0.4 | 126.9771 | 2.8636
1363 | 750000 | 55 | 200 | 0.33334 | 74.2011 | 9.2044 | 64.9967 | 32.4983 | 0.78674 | 12.4047 | 0.92221 | 0.4 | 125.7977 | 3.0682
1364 | 800000 | 55 | 200 | 0.34423 | 75.3211 | 9.5074 | 65.8137 | 32.9068 | 0.80256 | 12.6226 | 0.9223 | 0.4 | 124.6673 | 3.2727
1365 | 850000 | 55 | 200 | 0.35455 | 76.3955 | 9.8076 | 66.5879 | 33.294 | 0.81827 | 12.8379 | 0.92237 | 0.4 | 123.6041 | 3.4773
1366 | 900000 | 55 | 200 | 0.36438 | 77.4103 | 10.1043 | 67.306 | 33.653 | 0.83402 | 13.0529 | 0.92243 | 0.4 | 122.5896 | 3.6818
1367 | 950000 | 55 | 200 | 0.37377 | 78.3719 | 10.3978 | 67.9741 | 33.987 | 0.84982 | 13.2673 | 0.92248 | 0.4 | 121.6281 | 3.8864
1368 | 1000000 | 55 | 200 | 0.38275 | 79.2815 | 10.6882 | 68.5933 | 34.2966 | 0.86567 | 13.4814 | 0.9225 | 0.4 | 120.7184 | 4.0909
1369 | 1050000 | 55 | 200 | 0.39136 | 80.1407 | 10.9757 | 69.165 | 34.5825 | 0.8816 | 13.6955 | 0.92252 | 0.4 | 119.8592 | 4.2955
1370 | 1100000 | 55 | 200 | 0.39964 | 80.951 | 11.2602 | 69.6908 | 34.8454 | 0.89763 | 13.9099 | 0.92252 | 0.4 | 119.0489 | 4.5
1371 | 1150000 | 55 | 200 | 0.40761 | 81.7141 | 11.5418 | 70.1722 | 35.0861 | 0.91377 | 14.1247 | 0.92251 | 0.4 | 118.2859 | 4.7045
1372 | 1200000 | 55 | 200 | 0.41529 | 82.432 | 11.8208 | 70.6112 | 35.3056 | 0.93004 | 14.3401 | 0.92249 | 0.4 | 117.5677 | 4.9091
1373 | 1250000 | 55 | 200 | 0.42271 | 83.1058 | 12.0971 | 71.0087 | 35.5043 | 0.94645 | 14.5563 | 0.92246 | 0.4 | 116.8938 | 5.1136
1374 | 1300000 | 55 | 200 | 0.42989 | 83.7379 | 12.3709 | 71.367 | 35.6835 | 0.96301 | 14.7734 | 0.92241 | 0.4 | 116.2616 | 5.3182
1375 | 1300000 | 50 | 200 | 0.43579 | 82.9259 | 12.2034 | 70.7225 | 35.3612 | 0.95863 | 14.7161 | 0.9232 | 0.4 | 117.0631 | 5.3182
1376 | 1250000 | 50 | 200 | 0.42874 | 82.2492 | 11.9272 | 70.322 | 35.161 | 0.94226 | 14.5012 | 0.92324 | 0.4 | 117.7508 | 5.1136
1377 | 1200000 | 50 | 200 | 0.42147 | 81.5184 | 11.6477 | 69.8708 | 34.9354 | 0.92613 | 14.2884 | 0.92326 | 0.4 | 118.4816 | 4.9091
1378 | 1150000 | 50 | 200 | 0.41394 | 80.7384 | 11.3652 | 69.3732 | 34.6866 | 0.91015 | 14.0766 | 0.92328 | 0.4 | 119.2616 | 4.7045
1379 | 1100000 | 50 | 200 | 0.40615 | 79.9072 | 11.0796 | 68.8276 | 34.4138 | 0.89431 | 13.8656 | 0.92328 | 0.4 | 120.0928 | 4.5
1380 | 1050000 | 50 | 200 | 0.39807 | 79.0228 | 10.7908 | 68.232 | 34.116 | 0.8786 | 13.6553 | 0.92327 | 0.4 | 120.9773 | 4.2955
1381 | 1000000 | 50 | 200 | 0.38966 | 78.0832 | 10.4986 | 67.5846 | 33.7923 | 0.863 | 13.4454 | 0.92325 | 0.4 | 121.9168 | 4.0909
1382 | 950000 | 50 | 200 | 0.3809 | 77.087 | 10.2031 | 66.8839 | 33.442 | 0.84749 | 13.2358 | 0.92322 | 0.4 | 122.913 | 3.8864
1383 | 900000 | 50 | 200 | 0.37175 | 76.0325 | 9.904 | 66.1285 | 33.0643 | 0.83205 | 13.026 | 0.92317 | 0.4 | 123.9675 | 3.6818
1384 | 850000 | 50 | 200 | 0.36216 | 74.9185 | 9.6014 | 65.3171 | 32.6586 | 0.81665 | 12.8158 | 0.9231 | 0.4 | 125.0815 | 3.4773
1385 | 800000 | 50 | 200 | 0.35209 | 73.744 | 9.2952 | 64.4488 | 32.2244 | 0.80125 | 12.6046 | 0.92301 | 0.4 | 126.256 | 3.2727
1386 | 750000 | 50 | 200 | 0.34147 | 72.5077 | 8.9852 | 63.5224 | 31.7612 | 0.78583 | 12.3921 | 0.92291 | 0.4 | 127.4921 | 3.0682
1387 | 700000 | 50 | 200 | 0.33023 | 71.2102 | 8.6717 | 62.5386 | 31.2693 | 0.77034 | 12.1775 | 0.92279 | 0.4 | 128.7895 | 2.8636
1388 | 650000 | 50 | 200 | 0.31828 | 69.851 | 8.3545 | 61.4965 | 30.7482 | 0.75474 | 11.9604 | 0.92265 | 0.4 | 130.1487 | 2.6591
1389 | 600000 | 50 | 200 | 0.30553 | 68.4302 | 8.0336 | 60.3966 | 30.1983 | 0.73897 | 11.7399 | 0.92248 | 0.4 | 131.5693 | 2.4545
1390 | 600000 | 45 | 200 | 0.31604 | 65.9422 | 7.7666 | 58.1756 | 29.0878 | 0.74168 | 11.7778 | 0.92313 | 0.4 | 134.0562 | 2.4545
1391 | 650000 | 45 | 200 | 0.32847 | 67.4944 | 8.0953 | 59.3991 | 29.6995 | 0.75715 | 11.9941 | 0.9233 | 0.4 | 132.5056 | 2.6591
1392 | 700000 | 45 | 200 | 0.3401 | 68.9785 | 8.4201 | 60.5584 | 30.2792 | 0.77245 | 12.2068 | 0.92346 | 0.4 | 131.0211 | 2.8636
1393 | 750000 | 45 | 200 | 0.35101 | 70.3972 | 8.7409 | 61.6563 | 30.8281 | 0.78761 | 12.4166 | 0.92359 | 0.4 | 129.6028 | 3.0682
1394 | 800000 | 45 | 200 | 0.36132 | 71.7468 | 9.0576 | 62.6892 | 31.3446 | 0.80269 | 12.6244 | 0.9237 | 0.4 | 128.2532 | 3.2727
1395 | 850000 | 45 | 200 | 0.3711 | 73.0292 | 9.3703 | 63.6589 | 31.8295 | 0.81775 | 12.8309 | 0.92379 | 0.4 | 126.9708 | 3.4773
1396 | 900000 | 45 | 200 | 0.3804 | 74.2449 | 9.6789 | 64.566 | 32.283 | 0.83282 | 13.0364 | 0.92386 | 0.4 | 125.7551 | 3.6818
1397 | 950000 | 45 | 200 | 0.38928 | 75.3942 | 9.9835 | 65.4107 | 32.7053 | 0.84793 | 13.2417 | 0.92392 | 0.4 | 124.6048 | 3.8864
1398 | 1000000 | 45 | 200 | 0.39778 | 76.4801 | 10.2843 | 66.1958 | 33.0979 | 0.86312 | 13.447 | 0.92396 | 0.4 | 123.5193 | 4.0909
1399 | 1050000 | 45 | 200 | 0.40595 | 77.5031 | 10.5813 | 66.9218 | 33.4609 | 0.87841 | 13.6527 | 0.92399 | 0.4 | 122.4967 | 4.2955
1400 | 1100000 | 45 | 200 | 0.41381 | 78.4647 | 10.8745 | 67.5903 | 33.7951 | 0.89382 | 13.8591 | 0.92401 | 0.4 | 121.5353 | 4.5
1401 | 1150000 | 45 | 200 | 0.4214 | 79.3671 | 11.1641 | 68.203 | 34.1015 | 0.90938 | 14.0664 | 0.92401 | 0.4 | 120.6332 | 4.7045
1402 | 1200000 | 45 | 200 | 0.42874 | 80.2123 | 11.4501 | 68.7621 | 34.3811 | 0.9251 | 14.2748 | 0.924 | 0.4 | 119.7883 | 4.9091
1403 | 1250000 | 45 | 200 | 0.43584 | 81.0024 | 11.7328 | 69.2696 | 34.6348 | 0.94099 | 14.4845 | 0.92399 | 0.4 | 118.9983 | 5.1136
1404 | 1300000 | 45 | 200 | 0.44273 | 81.74 | 12.0122 | 69.7277 | 34.8639 | 0.95707 | 14.6957 | 0.92396 | 0.4 | 118.2608 | 5.3182
1405 | 1300000 | 40 | 200 | 0.45141 | 79.9179 | 11.7813 | 68.1366 | 34.0683 | 0.96059 | 14.7417 | 0.92468 | 0.4 | 120.0779 | 5.3182
1406 | 1250000 | 40 | 200 | 0.44468 | 79.1334 | 11.4996 | 67.6338 | 33.8169 | 0.9446 | 14.5319 | 0.92469 | 0.4 | 120.8664 | 5.1136
1407 | 1200000 | 40 | 200 | 0.43776 | 78.289 | 11.2142 | 67.0748 | 33.5374 | 0.92883 | 14.3242 | 0.9247 | 0.4 | 121.7108 | 4.9091
1408 | 1150000 | 40 | 200 | 0.43062 | 77.3843 | 10.9251 | 66.4592 | 33.2296 | 0.91327 | 14.118 | 0.9247 | 0.4 | 122.6154 | 4.7045
1409 | 1100000 | 40 | 200 | 0.42325 | 76.4176 | 10.6321 | 65.7855 | 32.8927 | 0.89787 | 13.9131 | 0.92468 | 0.4 | 123.5825 | 4.5
1410 | 1050000 | 40 | 200 | 0.41562 | 75.3854 | 10.335 | 65.0504 | 32.5252 | 0.88265 | 13.7096 | 0.92466 | 0.4 | 124.6147 | 4.2955
1411 | 1000000 | 40 | 200 | 0.40771 | 74.2863 | 10.0338 | 64.2525 | 32.1262 | 0.86757 | 13.5069 | 0.92463 | 0.4 | 125.7138 | 4.0909
1412 | 950000 | 40 | 200 | 0.39949 | 73.1185 | 9.7284 | 63.3901 | 31.695 | 0.8526 | 13.3049 | 0.92458 | 0.4 | 126.8816 | 3.8864
1413 | 900000 | 40 | 200 | 0.39091 | 71.8806 | 9.4187 | 62.4619 | 31.231 | 0.83772 | 13.1032 | 0.92452 | 0.4 | 128.1194 | 3.6818
1414 | 850000 | 40 | 200 | 0.38193 | 70.5714 | 9.1046 | 61.4668 | 30.7334 | 0.8229 | 12.9012 | 0.92444 | 0.4 | 129.4286 | 3.4773
1415 | 800000 | 40 | 200 | 0.37249 | 69.1899 | 8.7861 | 60.4038 | 30.2019 | 0.80809 | 12.6985 | 0.92434 | 0.4 | 130.8101 | 3.2727
1416 | 750000 | 40 | 200 | 0.36253 | 67.7359 | 8.4632 | 59.2727 | 29.6363 | 0.79325 | 12.4945 | 0.92423 | 0.4 | 132.2642 | 3.0682
1417 | 700000 | 40 | 200 | 0.35197 | 66.209 | 8.136 | 58.0731 | 29.0365 | 0.77833 | 12.2883 | 0.92409 | 0.4 | 133.791 | 2.8636
1418 | 650000 | 40 | 200 | 0.34072 | 64.6098 | 7.8043 | 56.8055 | 28.4027 | 0.76326 | 12.0791 | 0.92393 | 0.4 | 135.3902 | 2.6591
1419 | 600000 | 40 | 200 | 0.32866 | 62.9389 | 7.4683 | 55.4706 | 27.7353 | 0.74798 | 11.866 | 0.92375 | 0.4 | 137.0611 | 2.4545
1420 | 600000 | 35 | 200 | 0.34413 | 59.3166 | 7.1326 | 52.184 | 26.092 | 0.75934 | 12.0246 | 0.92434 | 0.4 | 140.6839 | 2.4545
1421 | 650000 | 35 | 200 | 0.35579 | 61.0741 | 7.4737 | 53.6004 | 26.8002 | 0.77464 | 12.2372 | 0.92453 | 0.4 | 138.9259 | 2.6591
1422 | 700000 | 35 | 200 | 0.36665 | 62.7557 | 7.8103 | 54.9455 | 27.4727 | 0.7897 | 12.4455 | 0.92469 | 0.4 | 137.2444 | 2.8636
1423 | 750000 | 35 | 200 | 0.37683 | 64.3594 | 8.1421 | 56.2173 | 28.1087 | 0.80462 | 12.6509 | 0.92482 | 0.4 | 135.6406 | 3.0682
1424 | 800000 | 35 | 200 | 0.38643 | 65.8856 | 8.4691 | 57.4165 | 28.7083 | 0.81946 | 12.8542 | 0.92494 | 0.4 | 134.1144 | 3.2727
1425 | 850000 | 35 | 200 | 0.39553 | 67.3344 | 8.7914 | 58.543 | 29.2715 | 0.83428 | 13.0563 | 0.92503 | 0.4 | 132.6656 | 3.4773
1426 | 900000 | 35 | 200 | 0.4042 | 68.7064 | 9.1089 | 59.5974 | 29.7987 | 0.84912 | 13.2578 | 0.92511 | 0.4 | 131.2936 | 3.6818
1427 | 950000 | 35 | 200 | 0.41249 | 70.0022 | 9.4218 | 60.5804 | 30.2902 | 0.86403 | 13.4593 | 0.92518 | 0.4 | 129.9978 | 3.8864
1428 | 1000000 | 35 | 200 | 0.42044 | 71.2232 | 9.73 | 61.4932 | 30.7466 | 0.87905 | 13.6612 | 0.92523 | 0.4 | 128.7768 | 4.0909
1429 | 1050000 | 35 | 200 | 0.42811 | 72.3708 | 10.0336 | 62.3372 | 31.1686 | 0.8942 | 13.8642 | 0.92527 | 0.4 | 127.6292 | 4.2955
1430 | 1100000 | 35 | 200 | 0.43551 | 73.4468 | 10.3327 | 63.1141 | 31.557 | 0.90953 | 14.0683 | 0.9253 | 0.4 | 126.5532 | 4.5
1431 | 1150000 | 35 | 200 | 0.44268 | 74.4529 | 10.6275 | 63.8254 | 31.9127 | 0.92505 | 14.2741 | 0.92531 | 0.4 | 125.547 | 4.7045
1432 | 1200000 | 35 | 200 | 0.44963 | 75.3924 | 10.918 | 64.4744 | 32.2372 | 0.94077 | 14.4816 | 0.92533 | 0.4 | 124.6075 | 4.9091
1433 | 1250000 | 35 | 200 | 0.45639 | 76.2673 | 11.2045 | 65.0628 | 32.5314 | 0.95672 | 14.6911 | 0.92533 | 0.4 | 123.7327 | 5.1136
1434 | 1300000 | 35 | 200 | 0.46297 | 77.0803 | 11.487 | 65.5934 | 32.7967 | 0.97291 | 14.9026 | 0.92533 | 0.4 | 122.9197 | 5.3182
1435 | 1300000 | 30 | 200 | 0.47956 | 72.5865 | 11.0898 | 61.4968 | 30.7484 | 1.0018 | 15.278 | 0.92587 | 0.4 | 127.4107 | 5.3182
1436 | 1250000 | 30 | 200 | 0.47303 | 71.8074 | 10.8103 | 60.9971 | 30.4985 | 0.98459 | 15.0546 | 0.92586 | 0.4 | 128.1923 | 5.1136
1437 | 1200000 | 30 | 200 | 0.46634 | 70.9646 | 10.5268 | 60.4378 | 30.2189 | 0.96765 | 14.8339 | 0.92585 | 0.4 | 129.035 | 4.9091
1438 | 1150000 | 30 | 200 | 0.45947 | 70.0551 | 10.2391 | 59.816 | 29.908 | 0.95098 | 14.6157 | 0.92583 | 0.4 | 129.9445 | 4.7045
1439 | 1100000 | 30 | 200 | 0.45241 | 69.0756 | 9.9468 | 59.1288 | 29.5644 | 0.93457 | 14.3999 | 0.92581 | 0.4 | 130.9239 | 4.5
1440 | 1050000 | 30 | 200 | 0.44513 | 68.0233 | 9.6499 | 58.3734 | 29.1867 | 0.91841 | 14.1862 | 0.92578 | 0.4 | 131.9762 | 4.2955
1441 | 1000000 | 30 | 200 | 0.43761 | 66.8956 | 9.3482 | 57.5474 | 28.7737 | 0.90246 | 13.9743 | 0.92574 | 0.4 | 133.1038 | 4.0909
1442 | 950000 | 30 | 200 | 0.42983 | 65.6905 | 9.0416 | 56.6489 | 28.3244 | 0.88671 | 13.7639 | 0.9257 | 0.4 | 134.3088 | 3.8864
1443 | 900000 | 30 | 200 | 0.42174 | 64.407 | 8.7301 | 55.6769 | 27.8385 | 0.8711 | 13.5545 | 0.92563 | 0.4 | 135.5933 | 3.6818
1444 | 850000 | 30 | 200 | 0.4133 | 63.0413 | 8.4134 | 54.6279 | 27.3139 | 0.85562 | 13.3458 | 0.92556 | 0.4 | 136.9587 | 3.4773
1445 | 800000 | 30 | 200 | 0.40446 | 61.5938 | 8.0916 | 53.5023 | 26.7511 | 0.84021 | 13.137 | 0.92547 | 0.4 | 138.4062 | 3.2727
1446 | 750000 | 30 | 200 | 0.39515 | 60.0634 | 7.7646 | 52.2989 | 26.1494 | 0.82481 | 12.9273 | 0.92536 | 0.4 | 139.9366 | 3.0682
1447 | 700000 | 30 | 200 | 0.38529 | 58.4498 | 7.4324 | 51.0174 | 25.5087 | 0.80936 | 12.7159 | 0.92523 | 0.4 | 141.5502 | 2.8636
1448 | 650000 | 30 | 200 | 0.37478 | 56.7529 | 7.0951 | 49.6578 | 24.8289 | 0.79378 | 12.5018 | 0.92508 | 0.4 | 143.2471 | 2.6591
1449 | 600000 | 30 | 200 | 0.36349 | 54.9732 | 6.7527 | 48.2204 | 24.1102 | 0.77799 | 12.2837 | 0.9249 | 0.4 | 145.0268 | 2.4545
1450 | 600000 | 25 | 200 | 0.38825 | 49.8115 | 6.3221 | 43.4894 | 21.7447 | 0.80762 | 12.692 | 0.92543 | 0.4 | 150.1867 | 2.4545
1451 | 650000 | 25 | 200 | 0.3993 | 51.5101 | 6.6594 | 44.8507 | 22.4254 | 0.82488 | 12.9283 | 0.92559 | 0.4 | 148.49 | 2.6591
1452 | 700000 | 25 | 200 | 0.40963 | 53.1139 | 6.9908 | 46.1231 | 23.0616 | 0.84204 | 13.1618 | 0.92573 | 0.4 | 146.8864 | 2.8636
1453 | 750000 | 25 | 200 | 0.41937 | 54.6231 | 7.3162 | 47.3069 | 23.6534 | 0.85919 | 13.394 | 0.92583 | 0.4 | 145.3772 | 3.0682
1454 | 800000 | 25 | 200 | 0.42861 | 56.0391 | 7.6357 | 48.4033 | 24.2017 | 0.8764 | 13.6258 | 0.92592 | 0.4 | 143.9611 | 3.2727
1455 | 850000 | 25 | 200 | 0.43742 | 57.3631 | 7.9495 | 49.4136 | 24.7068 | 0.89376 | 13.8582 | 0.926 | 0.4 | 142.6371 | 3.4773
1456 | 900000 | 25 | 200 | 0.44588 | 58.597 | 8.2575 | 50.3396 | 25.1698 | 0.91131 | 14.092 | 0.92606 | 0.4 | 141.4031 | 3.6818
1457 | 950000 | 25 | 200 | 0.45402 | 59.7432 | 8.5599 | 51.1833 | 25.5917 | 0.92911 | 14.3278 | 0.92611 | 0.4 | 140.2569 | 3.8864
1458 | 1000000 | 25 | 200 | 0.46189 | 60.8045 | 8.8568 | 51.9477 | 25.9738 | 0.94719 | 14.5661 | 0.92614 | 0.4 | 139.1956 | 4.0909
1459 | 1050000 | 25 | 200 | 0.46952 | 61.7842 | 9.1485 | 52.6356 | 26.3178 | 0.9656 | 14.8072 | 0.92618 | 0.4 | 138.2159 | 4.2955
1460 | 1100000 | 25 | 200 | 0.47694 | 62.6862 | 9.4352 | 53.251 | 26.6255 | 0.98435 | 15.0515 | 0.9262 | 0.4 | 137.3138 | 4.5
1461 | 1150000 | 25 | 200 | 0.48414 | 63.5159 | 9.7173 | 53.7986 | 26.8993 | 1.0035 | 15.2989 | 0.92622 | 0.4 | 136.4845 | 4.7045
1462 | 1200000 | 25 | 200 | 0.49117 | 64.276 | 9.9948 | 54.2812 | 27.1406 | 1.0229 | 15.5497 | 0.92623 | 0.4 | 135.724 | 4.9091
1463 | 1250000 | 25 | 200 | 0.49801 | 64.9732 | 10.2682 | 54.705 | 27.3525 | 1.0428 | 15.8037 | 0.92625 | 0.4 | 135.0265 | 5.1136
1464 | 1300000 | 25 | 200 | 0.50467 | 65.6135 | 10.5378 | 55.0756 | 27.5378 | 1.063 | 16.0605 | 0.92626 | 0.4 | 134.3861 | 5.3182
1465 | 1300000 | 20 | 200 | 0.54223 | 55.8213 | 9.808 | 46.0133 | 23.0066 | 1.1842 | 17.5704 | 0.92647 | 0.4 | 144.1779 | 5.3182
1466 | 1250000 | 20 | 200 | 0.53509 | 55.4556 | 9.5565 | 45.8991 | 22.9496 | 1.1567 | 17.2328 | 0.92647 | 0.4 | 144.5452 | 5.1136
1467 | 1200000 | 20 | 200 | 0.52835 | 54.8825 | 9.2913 | 45.5912 | 22.7956 | 1.1322 | 16.9294 | 0.92646 | 0.4 | 145.1187 | 4.9091
1468 | 1150000 | 20 | 200 | 0.52109 | 54.3411 | 9.0282 | 45.3129 | 22.6564 | 1.1069 | 16.614 | 0.92645 | 0.4 | 145.6594 | 4.7045
1469 | 1100000 | 20 | 200 | 0.5135 | 53.7735 | 8.7634 | 45.0101 | 22.505 | 1.0817 | 16.2969 | 0.92644 | 0.4 | 146.2265 | 4.5
1470 | 1050000 | 20 | 200 | 0.50561 | 53.1582 | 8.4956 | 44.6625 | 22.3313 | 1.0568 | 15.9818 | 0.92643 | 0.4 | 146.8418 | 4.2955
1471 | 1000000 | 20 | 200 | 0.49746 | 52.4789 | 8.2235 | 44.2553 | 22.1277 | 1.0323 | 15.6702 | 0.92641 | 0.4 | 147.5212 | 4.0909
1472 | 950000 | 20 | 200 | 0.48906 | 51.7256 | 7.9466 | 43.779 | 21.8895 | 1.0084 | 15.363 | 0.92639 | 0.4 | 148.2747 | 3.8864
1473 | 900000 | 20 | 200 | 0.48039 | 50.8885 | 7.6642 | 43.2244 | 21.6122 | 0.98507 | 15.0607 | 0.92636 | 0.4 | 149.1114 | 3.6818
1474 | 850000 | 20 | 200 | 0.47143 | 49.9601 | 7.376 | 42.5842 | 21.2921 | 0.96227 | 14.7637 | 0.92633 | 0.4 | 150.0397 | 3.4773
1475 | 800000 | 20 | 200 | 0.46216 | 48.9337 | 7.0813 | 41.8524 | 20.9262 | 0.93999 | 14.4713 | 0.92629 | 0.4 | 151.0662 | 3.2727
1476 | 750000 | 20 | 200 | 0.45253 | 47.8033 | 6.78 | 41.0233 | 20.5116 | 0.91818 | 14.1831 | 0.92623 | 0.4 | 152.1966 | 3.0682
1477 | 700000 | 20 | 200 | 0.44249 | 46.5642 | 6.4717 | 40.0925 | 20.0463 | 0.89677 | 13.8984 | 0.92616 | 0.4 | 153.4356 | 2.8636
1478 | 650000 | 20 | 200 | 0.43193 | 45.2131 | 6.1562 | 39.0569 | 19.5284 | 0.87568 | 13.6161 | 0.92606 | 0.4 | 154.7866 | 2.6591
1479 | 600000 | 20 | 200 | 0.42077 | 43.7474 | 5.8335 | 37.9139 | 18.9569 | 0.85479 | 13.3345 | 0.92594 | 0.4 | 156.2522 | 2.4545
1480 | 600000 | 15 | 200 | 0.46484 | 36.7781 | 5.2804 | 31.4977 | 15.7489 | 0.93135 | 14.3574 | 0.9265 | 0.4 | 163.222 | 2.4545
1481 | 650000 | 15 | 200 | 0.47685 | 37.8231 | 5.5764 | 32.2467 | 16.1233 | 0.96072 | 14.7434 | 0.92656 | 0.4 | 162.177 | 2.6591
1482 | 700000 | 15 | 200 | 0.48837 | 38.7322 | 5.8637 | 32.8686 | 16.4343 | 0.9911 | 15.139 | 0.9266 | 0.4 | 161.2678 | 2.8636
1483 | 750000 | 15 | 200 | 0.49947 | 39.5186 | 6.1429 | 33.3757 | 16.6878 | 1.0225 | 15.5444 | 0.92663 | 0.4 | 160.4817 | 3.0682
1484 | 800000 | 15 | 200 | 0.51015 | 40.1988 | 6.4152 | 33.7836 | 16.8918 | 1.055 | 15.9588 | 0.92665 | 0.4 | 159.8014 | 3.2727
1485 | 850000 | 15 | 200 | 0.5204 | 40.7931 | 6.6819 | 34.1112 | 17.0556 | 1.0883 | 16.3801 | 0.92666 | 0.4 | 159.207 | 3.4773
1486 | 900000 | 15 | 200 | 0.53014 | 41.332 | 6.945 | 34.387 | 17.1935 | 1.122 | 16.803 | 0.92667 | 0.4 | 158.6681 | 3.6818
1487 | 950000 | 15 | 200 | 0.53903 | 41.898 | 7.2099 | 34.6881 | 17.3441 | 1.1547 | 17.2082 | 0.92667 | 0.4 | 158.1022 | 3.8864
1488 | 1000000 | 15 | 200 | 0.5491 | 42.0934 | 7.4502 | 34.6432 | 17.3216 | 1.1947 | 17.6992 | 0.92667 | 0.4 | 157.9065 | 4.0909
1489 | 1050000 | 15 | 200 | 0.55946 | 42.0996 | 7.6779 | 34.4217 | 17.2108 | 1.2392 | 18.2374 | 0.92667 | 0.4 | 157.9004 | 4.2955
1490 | 1100000 | 15 | 200 | 0.56923 | 42.1039 | 7.9054 | 34.1985 | 17.0993 | 1.2842 | 18.776 | 0.92667 | 0.4 | 157.896 | 4.5
1491 | 1150000 | 15 | 200 | 0.57845 | 42.1075 | 8.133 | 33.9746 | 16.9873 | 1.3299 | 19.3147 | 0.92667 | 0.4 | 157.8925 | 4.7045
1492 | 1200000 | 15 | 200 | 0.58718 | 42.1106 | 8.3604 | 33.7502 | 16.8751 | 1.3762 | 19.8535 | 0.92667 | 0.4 | 157.8894 | 4.9091
1493 | 1250000 | 15 | 200 | 0.59545 | 42.1133 | 8.5879 | 33.5254 | 16.7627 | 1.4231 | 20.3923 | 0.92667 | 0.4 | 157.8867 | 5.1136
1494 | 1300000 | 15 | 200 | 0.60329 | 42.1156 | 8.8153 | 33.3003 | 16.6502 | 1.4707 | 20.9312 | 0.92667 | 0.4 | 157.8844 | 5.3182
1495 | 1300000 | 10 | 200 | 0.66878 | 30.986 | 7.952 | 23.034 | 11.517 | 1.9179 | 25.6633 | 0.92778 | 0.4 | 169.014 | 5.3182
1496 | 1250000 | 10 | 200 | 0.66199 | 30.9845 | 7.7247 | 23.2598 | 11.6299 | 1.845 | 24.9309 | 0.92778 | 0.4 | 169.014 | 5.1136
1497 | 1200000 | 10 | 200 | 0.65477 | 30.9842 | 7.4974 | 23.4868 | 11.7434 | 1.7734 | 24.1975 | 0.92778 | 0.4 | 169.0158 | 4.9091
1498 | 1150000 | 10 | 200 | 0.64712 | 30.9823 | 7.27 | 23.7123 | 11.8561 | 1.7033 | 23.4651 | 0.92778 | 0.4 | 169.0158 | 4.7045
1499 | 1100000 | 10 | 200 | 0.63896 | 30.9819 | 7.0427 | 23.9392 | 11.9696 | 1.6344 | 22.7316 | 0.92778 | 0.4 | 169.0181 | 4.5
1500 | 1050000 | 10 | 200 | 0.63026 | 30.9805 | 6.8153 | 24.1652 | 12.0826 | 1.5668 | 21.9987 | 0.92778 | 0.4 | 169.0195 | 4.2955
1501 | 1000000 | 10 | 200 | 0.62097 | 30.979 | 6.588 | 24.3911 | 12.1955 | 1.5005 | 21.2659 | 0.92778 | 0.4 | 169.021 | 4.0909
1502 | 950000 | 10 | 200 | 0.61101 | 30.9773 | 6.3606 | 24.6167 | 12.3084 | 1.4355 | 20.533 | 0.92778 | 0.4 | 169.0227 | 3.8864
1503 | 900000 | 10 | 200 | 0.60031 | 30.9753 | 6.1332 | 24.8422 | 12.4211 | 1.3716 | 19.8002 | 0.92778 | 0.4 | 169.0247 | 3.6818
1504 | 850000 | 10 | 200 | 0.58879 | 30.973 | 5.9058 | 25.0672 | 12.5336 | 1.3089 | 19.0674 | 0.92778 | 0.4 | 169.027 | 3.4773
1505 | 800000 | 10 | 200 | 0.57636 | 30.9702 | 5.6783 | 25.2919 | 12.6459 | 1.2473 | 18.3347 | 0.92778 | 0.4 | 169.0298 | 3.2727
1506 | 750000 | 10 | 200 | 0.56289 | 30.9665 | 5.4508 | 25.5157 | 12.7579 | 1.1868 | 17.6022 | 0.92778 | 0.4 | 169.0335 | 3.0682
1507 | 700000 | 10 | 200 | 0.54826 | 30.9605 | 5.2231 | 25.7374 | 12.8687 | 1.1274 | 16.8702 | 0.92778 | 0.4 | 169.0395 | 2.8636
1508 | 650000 | 10 | 200 | 0.53557 | 30.4842 | 4.9649 | 25.5192 | 12.7596 | 1.0809 | 16.2869 | 0.92776 | 0.4 | 169.5156 | 2.6591
1509 | 600000 | 10 | 200 | 0.52231 | 29.8934 | 4.6994 | 25.1941 | 12.597 | 1.0363 | 15.7204 | 0.92773 | 0.4 | 170.1065 | 2.4545
1510 | 600000 | 10 | 250 | 0.50616 | 32.7789 | 4.8493 | 27.9296 | 11.1718 | 0.96459 | 14.794 | 0.92922 | 0.5 | 217.2206 | 2.4545
1511 | 650000 | 10 | 250 | 0.51927 | 33.471 | 5.1209 | 28.3502 | 11.3401 | 1.0035 | 15.2994 | 0.92927 | 0.5 | 216.5291 | 2.6591
1512 | 700000 | 10 | 250 | 0.53146 | 34.0969 | 5.3883 | 28.7086 | 11.4835 | 1.0427 | 15.8028 | 0.9293 | 0.5 | 215.9033 | 2.8636
1513 | 750000 | 10 | 250 | 0.54479 | 34.3509 | 5.6318 | 28.7191 | 11.4876 | 1.0895 | 16.395 | 0.92932 | 0.5 | 215.6488 | 3.0682
1514 | 800000 | 10 | 250 | 0.55854 | 34.3555 | 5.8594 | 28.4961 | 11.3984 | 1.1423 | 17.0552 | 0.92932 | 0.5 | 215.6445 | 3.2727
1515 | 850000 | 10 | 250 | 0.57127 | 34.3587 | 6.0869 | 28.2719 | 11.3087 | 1.1961 | 17.7157 | 0.92932 | 0.5 | 215.6413 | 3.4773
1516 | 900000 | 10 | 250 | 0.58309 | 34.3613 | 6.3143 | 28.047 | 11.2188 | 1.2507 | 18.3762 | 0.92932 | 0.5 | 215.6387 | 3.6818
1517 | 950000 | 10 | 250 | 0.59409 | 34.3635 | 6.5417 | 27.8218 | 11.1287 | 1.3063 | 19.0369 | 0.92932 | 0.5 | 215.6365 | 3.8864
1518 | 1000000 | 10 | 250 | 0.60435 | 34.3654 | 6.7691 | 27.5963 | 11.0385 | 1.3627 | 19.6975 | 0.92932 | 0.5 | 215.6346 | 4.0909
1519 | 1050000 | 10 | 250 | 0.61394 | 34.3671 | 6.9965 | 27.3706 | 10.9482 | 1.4201 | 20.3582 | 0.92932 | 0.5 | 215.6329 | 4.2955
1520 | 1100000 | 10 | 250 | 0.62293 | 34.3685 | 7.2239 | 27.1447 | 10.8579 | 1.4785 | 21.0189 | 0.92932 | 0.5 | 215.6315 | 4.5
1521 | 1150000 | 10 | 250 | 0.63137 | 34.3706 | 7.4513 | 26.9194 | 10.7677 | 1.5378 | 21.6792 | 0.92932 | 0.5 | 215.6315 | 4.7045
1522 | 1200000 | 10 | 250 | 0.63932 | 34.3726 | 7.6786 | 26.6939 | 10.6776 | 1.5981 | 22.3395 | 0.92932 | 0.5 | 215.6315 | 4.9091
1523 | 1250000 | 10 | 250 | 0.64681 | 34.3721 | 7.9059 | 26.4661 | 10.5865 | 1.6595 | 23.001 | 0.92932 | 0.5 | 215.6279 | 5.1136
1524 | 1300000 | 10 | 250 | 0.65388 | 34.3736 | 8.1333 | 26.2404 | 10.4961 | 1.722 | 23.6614 | 0.92932 | 0.5 | 215.6279 | 5.3182
1525 | 1300000 | 15 | 250 | 0.58923 | 45.9086 | 9.0256 | 36.883 | 14.7532 | 1.3595 | 19.6599 | 0.9284 | 0.5 | 204.0914 | 5.3182
1526 | 1250000 | 15 | 250 | 0.58122 | 45.9061 | 8.7982 | 37.1079 | 14.8432 | 1.3172 | 19.1656 | 0.9284 | 0.5 | 204.0939 | 5.1136
1527 | 1200000 | 15 | 250 | 0.57278 | 45.9033 | 8.5707 | 37.3326 | 14.933 | 1.2754 | 18.6712 | 0.9284 | 0.5 | 204.0967 | 4.9091
1528 | 1150000 | 15 | 250 | 0.56388 | 45.9 | 8.3432 | 37.5568 | 15.0227 | 1.2342 | 18.1769 | 0.9284 | 0.5 | 204.1 | 4.7045
1529 | 1100000 | 15 | 250 | 0.55448 | 45.8961 | 8.1157 | 37.7804 | 15.1122 | 1.1934 | 17.6827 | 0.9284 | 0.5 | 204.1039 | 4.5
1530 | 1050000 | 15 | 250 | 0.54455 | 45.8911 | 7.8881 | 38.003 | 15.2012 | 1.1531 | 17.1887 | 0.9284 | 0.5 | 204.1089 | 4.2955
1531 | 1000000 | 15 | 250 | 0.53405 | 45.8808 | 7.6601 | 38.2207 | 15.2883 | 1.1134 | 16.6957 | 0.9284 | 0.5 | 204.1192 | 4.0909
1532 | 950000 | 15 | 250 | 0.52554 | 45.3094 | 7.395 | 37.9144 | 15.1657 | 1.0836 | 16.3211 | 0.92839 | 0.5 | 204.6903 | 3.8864
1533 | 900000 | 15 | 250 | 0.51626 | 44.7648 | 7.1317 | 37.6331 | 15.0532 | 1.0528 | 15.9315 | 0.92839 | 0.5 | 205.2351 | 3.6818
1534 | 850000 | 15 | 250 | 0.50645 | 44.1829 | 6.866 | 37.3169 | 14.9268 | 1.0222 | 15.5399 | 0.92838 | 0.5 | 205.8171 | 3.4773
1535 | 800000 | 15 | 250 | 0.49623 | 43.5244 | 6.5952 | 36.9291 | 14.7717 | 0.99218 | 15.153 | 0.92836 | 0.5 | 206.4757 | 3.2727
1536 | 750000 | 15 | 250 | 0.48562 | 42.7669 | 6.3181 | 36.4488 | 14.5795 | 0.96301 | 14.7733 | 0.92834 | 0.5 | 207.2333 | 3.0682
1537 | 700000 | 15 | 250 | 0.47463 | 41.8935 | 6.0334 | 35.8601 | 14.344 | 0.93472 | 14.4018 | 0.92831 | 0.5 | 208.1071 | 2.8636
1538 | 650000 | 15 | 250 | 0.46322 | 40.8908 | 5.7404 | 35.1504 | 14.0601 | 0.90728 | 14.0384 | 0.92826 | 0.5 | 209.1106 | 2.6591
1539 | 600000 | 15 | 250 | 0.45135 | 39.746 | 5.4383 | 34.3077 | 13.7231 | 0.88064 | 13.6826 | 0.9282 | 0.5 | 210.2541 | 2.4545
1540 | 600000 | 20 | 250 | 0.40779 | 47.1397 | 6.0192 | 41.1205 | 16.4482 | 0.81322 | 12.7688 | 0.92766 | 0.5 | 202.8592 | 2.4545
1541 | 650000 | 20 | 250 | 0.419 | 48.68 | 6.3463 | 42.3337 | 16.9335 | 0.83284 | 13.0368 | 0.92777 | 0.5 | 201.3201 | 2.6591
1542 | 700000 | 20 | 250 | 0.42957 | 50.1073 | 6.6663 | 43.441 | 17.3764 | 0.85254 | 13.3041 | 0.92786 | 0.5 | 199.8928 | 2.8636
1543 | 750000 | 20 | 250 | 0.43961 | 51.4237 | 6.9793 | 44.4444 | 17.7778 | 0.87242 | 13.5722 | 0.92792 | 0.5 | 198.5763 | 3.0682
1544 | 800000 | 20 | 250 | 0.44922 | 52.6319 | 7.2854 | 45.3465 | 18.1386 | 0.89256 | 13.8422 | 0.92798 | 0.5 | 197.3682 | 3.2727
1545 | 850000 | 20 | 250 | 0.45845 | 53.7354 | 7.5848 | 46.1506 | 18.4602 | 0.91305 | 14.115 | 0.92802 | 0.5 | 196.2646 | 3.4773
1546 | 900000 | 20 | 250 | 0.46737 | 54.7389 | 7.8777 | 46.8612 | 18.7445 | 0.93393 | 14.3914 | 0.92805 | 0.5 | 195.2611 | 3.6818
1547 | 950000 | 20 | 250 | 0.476 | 55.6481 | 8.1646 | 47.4835 | 18.9934 | 0.95525 | 14.6718 | 0.92808 | 0.5 | 194.352 | 3.8864
1548 | 1000000 | 20 | 250 | 0.48438 | 56.4696 | 8.4457 | 48.0239 | 19.2096 | 0.97703 | 14.9562 | 0.9281 | 0.5 | 193.5303 | 4.0909
1549 | 1050000 | 20 | 250 | 0.4925 | 57.2111 | 8.7217 | 48.4894 | 19.3958 | 0.99927 | 15.2447 | 0.92811 | 0.5 | 192.789 | 4.2955
1550 | 1100000 | 20 | 250 | 0.50038 | 57.8826 | 8.9931 | 48.8894 | 19.5558 | 1.0219 | 15.5368 | 0.92813 | 0.5 | 192.1175 | 4.5
1551 | 1150000 | 20 | 250 | 0.50801 | 58.4951 | 9.2607 | 49.2344 | 19.6938 | 1.045 | 15.8316 | 0.92814 | 0.5 | 191.505 | 4.7045
1552 | 1200000 | 20 | 250 | 0.51536 | 59.0648 | 9.5256 | 49.5393 | 19.8157 | 1.0682 | 16.1273 | 0.92815 | 0.5 | 190.9346 | 4.9091
1553 | 1250000 | 20 | 250 | 0.52237 | 59.6193 | 9.7894 | 49.8299 | 19.9319 | 1.0914 | 16.4198 | 0.92815 | 0.5 | 190.3803 | 5.1136
1554 | 1300000 | 20 | 250 | 0.52872 | 60.2553 | 10.0586 | 50.1968 | 20.0787 | 1.1132 | 16.6932 | 0.92816 | 0.5 | 189.7444 | 5.3182
1555 | 1300000 | 25 | 250 | 0.48995 | 71.1731 | 10.8546 | 60.3185 | 24.1274 | 0.99975 | 15.251 | 0.92801 | 0.5 | 178.8267 | 5.3182
1556 | 1250000 | 25 | 250 | 0.48338 | 70.4369 | 10.579 | 59.8579 | 23.9432 | 0.98186 | 15.0191 | 0.928 | 0.5 | 179.5616 | 5.1136
1557 | 1200000 | 25 | 250 | 0.47664 | 69.6399 | 10.2995 | 59.3405 | 23.7362 | 0.96425 | 14.7896 | 0.92798 | 0.5 | 180.3579 | 4.9091
1558 | 1150000 | 25 | 250 | 0.46971 | 68.7785 | 10.0158 | 58.7626 | 23.5051 | 0.94692 | 14.5624 | 0.92796 | 0.5 | 181.2215 | 4.7045
1559 | 1100000 | 25 | 250 | 0.46261 | 67.8443 | 9.7274 | 58.1169 | 23.2468 | 0.92987 | 14.3379 | 0.92794 | 0.5 | 182.1556 | 4.5
1560 | 1050000 | 25 | 250 | 0.45531 | 66.8353 | 9.4342 | 57.4011 | 22.9604 | 0.91309 | 14.1156 | 0.92791 | 0.5 | 183.1647 | 4.2955
1561 | 1000000 | 25 | 250 | 0.44778 | 65.7479 | 9.136 | 56.6119 | 22.6448 | 0.89655 | 13.8955 | 0.92788 | 0.5 | 184.252 | 4.0909
1562 | 950000 | 25 | 250 | 0.44 | 64.5793 | 8.8326 | 55.7467 | 22.2987 | 0.88023 | 13.6771 | 0.92784 | 0.5 | 185.4205 | 3.8864
1563 | 900000 | 25 | 250 | 0.43195 | 63.327 | 8.5238 | 54.8032 | 21.9213 | 0.86408 | 13.46 | 0.92779 | 0.5 | 186.6728 | 3.6818
1564 | 850000 | 25 | 250 | 0.42356 | 61.9889 | 8.2096 | 53.7794 | 21.5117 | 0.84807 | 13.2436 | 0.92773 | 0.5 | 188.0109 | 3.4773
1565 | 800000 | 25 | 250 | 0.4148 | 60.5635 | 7.8898 | 52.6737 | 21.0695 | 0.83215 | 13.0273 | 0.92767 | 0.5 | 189.4362 | 3.2727
1566 | 750000 | 25 | 250 | 0.4056 | 59.0495 | 7.5645 | 51.4851 | 20.594 | 0.81625 | 12.8104 | 0.92759 | 0.5 | 190.9502 | 3.0682
1567 | 700000 | 25 | 250 | 0.39588 | 57.4462 | 7.2335 | 50.2127 | 20.0851 | 0.80032 | 12.5918 | 0.92749 | 0.5 | 192.5535 | 2.8636
1568 | 650000 | 25 | 250 | 0.38555 | 55.753 | 6.8969 | 48.8561 | 19.5424 | 0.78427 | 12.3705 | 0.92737 | 0.5 | 194.2465 | 2.6591
1569 | 600000 | 25 | 250 | 0.37447 | 53.9702 | 6.5548 | 47.4154 | 18.9662 | 0.76801 | 12.1452 | 0.92724 | 0.5 | 196.0293 | 2.4545
1570 | 600000 | 30 | 250 | 0.34817 | 60.1998 | 7.0498 | 53.15 | 21.26 | 0.73689 | 11.7107 | 0.92685 | 0.5 | 189.8007 | 2.4545
1571 | 650000 | 30 | 250 | 0.35948 | 62.0636 | 7.397 | 54.6666 | 21.8666 | 0.75173 | 11.9185 | 0.92699 | 0.5 | 187.9364 | 2.6591
1572 | 700000 | 30 | 250 | 0.36989 | 63.8894 | 7.7418 | 56.1476 | 22.459 | 0.76602 | 12.1175 | 0.92713 | 0.5 | 186.1106 | 2.8636
1573 | 750000 | 30 | 250 | 0.37963 | 65.6405 | 8.082 | 57.5585 | 23.0234 | 0.78007 | 12.3125 | 0.92724 | 0.5 | 184.3598 | 3.0682
1574 | 800000 | 30 | 250 | 0.3888 | 67.3152 | 8.4174 | 58.8978 | 23.5591 | 0.79398 | 12.5045 | 0.92734 | 0.5 | 182.6851 | 3.2727
1575 | 850000 | 30 | 250 | 0.39749 | 68.9141 | 8.7481 | 60.166 | 24.0664 | 0.80778 | 12.6942 | 0.92743 | 0.5 | 181.0862 | 3.4773
1576 | 900000 | 30 | 250 | 0.40575 | 70.4375 | 9.0741 | 61.3634 | 24.5453 | 0.82153 | 12.8825 | 0.9275 | 0.5 | 179.5628 | 3.6818
1577 | 950000 | 30 | 250 | 0.41365 | 71.8857 | 9.3954 | 62.4903 | 24.9961 | 0.83527 | 13.0699 | 0.92756 | 0.5 | 178.1145 | 3.8864
1578 | 1000000 | 30 | 250 | 0.42122 | 73.2596 | 9.712 | 63.5477 | 25.4191 | 0.84905 | 13.2569 | 0.92762 | 0.5 | 176.7406 | 4.0909
1579 | 1050000 | 30 | 250 | 0.42852 | 74.5602 | 10.0239 | 64.5362 | 25.8145 | 0.8629 | 13.4441 | 0.92767 | 0.5 | 175.4401 | 4.2955
1580 | 1100000 | 30 | 250 | 0.43557 | 75.7886 | 10.3313 | 65.4573 | 26.1829 | 0.87685 | 13.6318 | 0.9277 | 0.5 | 174.2116 | 4.5
1581 | 1150000 | 30 | 250 | 0.4424 | 76.9464 | 10.6342 | 66.3121 | 26.5249 | 0.89092 | 13.8203 | 0.92774 | 0.5 | 173.0538 | 4.7045
1582 | 1200000 | 30 | 250 | 0.44902 | 78.0357 | 10.9328 | 67.1029 | 26.8412 | 0.90514 | 14.01 | 0.92777 | 0.5 | 171.9644 | 4.9091
1583 | 1250000 | 30 | 250 | 0.45548 | 79.0574 | 11.227 | 67.8304 | 27.1322 | 0.91953 | 14.2011 | 0.92779 | 0.5 | 170.9427 | 5.1136
1584 | 1300000 | 30 | 250 | 0.46176 | 80.0165 | 11.5172 | 68.4992 | 27.3997 | 0.93409 | 14.3936 | 0.92781 | 0.5 | 169.9861 | 5.3182
1585 | 1300000 | 35 | 250 | 0.4418 | 86.5936 | 12.0376 | 74.556 | 29.8224 | 0.89698 | 13.9012 | 0.92754 | 0.5 | 163.4062 | 5.3182
1586 | 1250000 | 35 | 250 | 0.43557 | 85.5294 | 11.7401 | 73.7893 | 29.5157 | 0.88391 | 13.7264 | 0.92751 | 0.5 | 164.4702 | 5.1136
1587 | 1200000 | 35 | 250 | 0.42916 | 84.4036 | 11.4388 | 72.9648 | 29.1859 | 0.87095 | 13.5525 | 0.92749 | 0.5 | 165.596 | 4.9091
1588 | 1150000 | 35 | 250 | 0.42256 | 83.2145 | 11.1335 | 72.081 | 28.8324 | 0.8581 | 13.3793 | 0.92745 | 0.5 | 166.7851 | 4.7045
1589 | 1100000 | 35 | 250 | 0.41574 | 81.9608 | 10.8241 | 71.1366 | 28.4547 | 0.84533 | 13.2064 | 0.92741 | 0.5 | 168.0387 | 4.5
1590 | 1050000 | 35 | 250 | 0.40868 | 80.6413 | 10.5106 | 70.1307 | 28.0523 | 0.83262 | 13.0338 | 0.92737 | 0.5 | 169.3582 | 4.2955
1591 | 1000000 | 35 | 250 | 0.40135 | 79.2558 | 10.193 | 69.0628 | 27.6251 | 0.81994 | 12.8609 | 0.92731 | 0.5 | 170.7442 | 4.0909
1592 | 950000 | 35 | 250 | 0.39371 | 77.8024 | 9.8711 | 67.9313 | 27.1725 | 0.80728 | 12.6874 | 0.92725 | 0.5 | 172.1976 | 3.8864
1593 | 900000 | 35 | 250 | 0.38573 | 76.2812 | 9.5451 | 66.7362 | 26.6945 | 0.79459 | 12.513 | 0.92718 | 0.5 | 173.7189 | 3.6818
1594 | 850000 | 35 | 250 | 0.37736 | 74.692 | 9.2148 | 65.4773 | 26.1909 | 0.78185 | 12.337 | 0.92709 | 0.5 | 175.308 | 3.4773
1595 | 800000 | 35 | 250 | 0.36854 | 73.0347 | 8.8803 | 64.1544 | 25.6618 | 0.769 | 12.159 | 0.927 | 0.5 | 176.9654 | 3.2727
1596 | 750000 | 35 | 250 | 0.3592 | 71.3096 | 8.5416 | 62.768 | 25.1072 | 0.75601 | 11.9782 | 0.92689 | 0.5 | 178.6904 | 3.0682
1597 | 700000 | 35 | 250 | 0.34927 | 69.5173 | 8.1988 | 61.3185 | 24.5274 | 0.74283 | 11.794 | 0.92676 | 0.5 | 180.4827 | 2.8636
1598 | 650000 | 35 | 250 | 0.33851 | 67.7152 | 7.8553 | 59.8598 | 23.9439 | 0.72905 | 11.6006 | 0.92664 | 0.5 | 182.2849 | 2.6591
1599 | 600000 | 35 | 250 | 0.32681 | 65.8948 | 7.5106 | 58.3841 | 23.3537 | 0.71468 | 11.3979 | 0.9265 | 0.5 | 184.1052 | 2.4545
1600 | 600000 | 40 | 250 | 0.30936 | 70.9867 | 7.9343 | 63.0523 | 25.2209 | 0.69909 | 11.1772 | 0.92615 | 0.5 | 179.0137 | 2.4545
1601 | 650000 | 40 | 250 | 0.32146 | 72.6893 | 8.2719 | 64.4175 | 25.767 | 0.71339 | 11.3798 | 0.92628 | 0.5 | 177.3105 | 2.6591
1602 | 700000 | 40 | 250 | 0.33252 | 74.4315 | 8.6118 | 65.8196 | 26.3279 | 0.72689 | 11.5701 | 0.9264 | 0.5 | 175.5685 | 2.8636
1603 | 750000 | 40 | 250 | 0.34278 | 76.1608 | 8.9509 | 67.2099 | 26.8839 | 0.73988 | 11.7527 | 0.92652 | 0.5 | 173.8394 | 3.0682
1604 | 800000 | 40 | 250 | 0.35236 | 77.8586 | 9.288 | 68.5705 | 27.4282 | 0.75251 | 11.9294 | 0.92663 | 0.5 | 172.1416 | 3.2727
1605 | 850000 | 40 | 250 | 0.36142 | 79.4937 | 9.6212 | 69.8725 | 27.949 | 0.76498 | 12.1031 | 0.92673 | 0.5 | 170.5064 | 3.4773
1606 | 900000 | 40 | 250 | 0.37 | 81.0657 | 9.9508 | 71.1149 | 28.446 | 0.77736 | 12.2749 | 0.92682 | 0.5 | 168.9344 | 3.6818
1607 | 950000 | 40 | 250 | 0.37819 | 82.5743 | 10.2763 | 72.298 | 28.9192 | 0.78966 | 12.4449 | 0.9269 | 0.5 | 167.4257 | 3.8864
1608 | 1000000 | 40 | 250 | 0.38601 | 84.0194 | 10.598 | 73.4214 | 29.3686 | 0.80191 | 12.6137 | 0.92697 | 0.5 | 165.981 | 4.0909
1609 | 1050000 | 40 | 250 | 0.39351 | 85.4019 | 10.9158 | 74.4861 | 29.7944 | 0.81416 | 12.7817 | 0.92702 | 0.5 | 164.5982 | 4.2955
1610 | 1100000 | 40 | 250 | 0.40072 | 86.7216 | 11.2297 | 75.4919 | 30.1967 | 0.82641 | 12.9492 | 0.92707 | 0.5 | 163.2785 | 4.5
1611 | 1150000 | 40 | 250 | 0.40768 | 87.9794 | 11.5398 | 76.4396 | 30.5758 | 0.8387 | 13.1165 | 0.92712 | 0.5 | 162.0207 | 4.7045
1612 | 1200000 | 40 | 250 | 0.41441 | 89.1762 | 11.8461 | 77.3301 | 30.932 | 0.85105 | 13.2839 | 0.92715 | 0.5 | 160.8238 | 4.9091
1613 | 1250000 | 40 | 250 | 0.42092 | 90.3124 | 12.1486 | 78.1638 | 31.2655 | 0.86347 | 13.4518 | 0.92718 | 0.5 | 159.687 | 5.1136
1614 | 1300000 | 40 | 250 | 0.42725 | 91.3909 | 12.4475 | 78.9433 | 31.5773 | 0.87598 | 13.6201 | 0.92721 | 0.5 | 158.6086 | 5.3182
1615 | 1300000 | 45 | 250 | 0.41622 | 94.8886 | 12.7775 | 82.1111 | 32.8444 | 0.86451 | 13.4658 | 0.92682 | 0.5 | 155.1074 | 5.3182
1616 | 1250000 | 45 | 250 | 0.40973 | 93.8493 | 12.4804 | 81.3689 | 32.5475 | 0.85211 | 13.2983 | 0.9268 | 0.5 | 156.1505 | 5.1136
1617 | 1200000 | 45 | 250 | 0.40305 | 92.7541 | 12.1799 | 80.5741 | 32.2297 | 0.8398 | 13.1314 | 0.92677 | 0.5 | 157.2457 | 4.9091
1618 | 1150000 | 45 | 250 | 0.39614 | 91.6026 | 11.876 | 79.7266 | 31.8906 | 0.82755 | 12.9647 | 0.92674 | 0.5 | 158.3971 | 4.7045
1619 | 1100000 | 45 | 250 | 0.38899 | 90.3939 | 11.5685 | 78.8254 | 31.5302 | 0.81534 | 12.7979 | 0.9267 | 0.5 | 159.6058 | 4.5
1620 | 1050000 | 45 | 250 | 0.38156 | 89.1286 | 11.2576 | 77.8709 | 31.1484 | 0.80315 | 12.6308 | 0.92665 | 0.5 | 160.8718 | 4.2955
1621 | 1000000 | 45 | 250 | 0.37384 | 87.8023 | 10.943 | 76.8594 | 30.7437 | 0.79098 | 12.4632 | 0.92659 | 0.5 | 162.1977 | 4.0909
1622 | 950000 | 45 | 250 | 0.36578 | 86.4176 | 10.6248 | 75.7928 | 30.3171 | 0.77879 | 12.2947 | 0.92652 | 0.5 | 163.5825 | 3.8864
1623 | 900000 | 45 | 250 | 0.35736 | 84.9734 | 10.3029 | 74.6704 | 29.8682 | 0.76655 | 12.1249 | 0.92644 | 0.5 | 165.0266 | 3.6818
1624 | 850000 | 45 | 250 | 0.34851 | 83.4697 | 9.9775 | 73.4922 | 29.3969 | 0.75424 | 11.9534 | 0.92635 | 0.5 | 166.5303 | 3.4773
1625 | 800000 | 45 | 250 | 0.3392 | 81.9069 | 9.6485 | 72.2584 | 28.9034 | 0.74182 | 11.7798 | 0.92625 | 0.5 | 168.0931 | 3.2727
1626 | 750000 | 45 | 250 | 0.32935 | 80.2854 | 9.3159 | 70.9695 | 28.3878 | 0.72926 | 11.6035 | 0.92614 | 0.5 | 169.7146 | 3.0682
1627 | 700000 | 45 | 250 | 0.3188 | 78.6528 | 8.9826 | 69.6702 | 27.8681 | 0.71628 | 11.4206 | 0.92603 | 0.5 | 171.3472 | 2.8636
1628 | 650000 | 45 | 250 | 0.30746 | 77.0067 | 8.6485 | 68.3582 | 27.3433 | 0.70287 | 11.2308 | 0.92591 | 0.5 | 172.9932 | 2.6591
1629 | 600000 | 45 | 250 | 0.29515 | 75.3897 | 8.3161 | 67.0736 | 26.8294 | 0.68881 | 11.0309 | 0.92578 | 0.5 | 174.6103 | 2.4545
1630 | 600000 | 50 | 250 | 0.28345 | 79.1555 | 8.6594 | 70.4961 | 28.1985 | 0.68242 | 10.9397 | 0.92539 | 0.5 | 170.8451 | 2.4545
1631 | 650000 | 50 | 250 | 0.29589 | 80.6889 | 8.9867 | 71.7023 | 28.6809 | 0.6963 | 11.1374 | 0.92552 | 0.5 | 169.3111 | 2.6591
1632 | 700000 | 50 | 250 | 0.30742 | 82.2404 | 9.3151 | 72.9253 | 29.1701 | 0.70963 | 11.3266 | 0.92564 | 0.5 | 167.7589 | 2.8636
1633 | 750000 | 50 | 250 | 0.31819 | 83.7793 | 9.6427 | 74.1366 | 29.6546 | 0.72259 | 11.5096 | 0.92575 | 0.5 | 166.2204 | 3.0682
1634 | 800000 | 50 | 250 | 0.32829 | 85.2974 | 9.969 | 75.3284 | 30.1314 | 0.73523 | 11.6874 | 0.92586 | 0.5 | 164.7023 | 3.2727
1635 | 850000 | 50 | 250 | 0.33786 | 86.7618 | 10.2922 | 76.4696 | 30.5879 | 0.74773 | 11.8626 | 0.92596 | 0.5 | 163.2382 | 3.4773
1636 | 900000 | 50 | 250 | 0.34695 | 88.1697 | 10.6119 | 77.5578 | 31.0231 | 0.76014 | 12.0358 | 0.92604 | 0.5 | 161.8304 | 3.6818
1637 | 950000 | 50 | 250 | 0.35562 | 89.5221 | 10.9283 | 78.5938 | 31.4375 | 0.77249 | 12.2074 | 0.92612 | 0.5 | 160.4779 | 3.8864
1638 | 1000000 | 50 | 250 | 0.36392 | 90.8192 | 11.2413 | 79.5779 | 31.8312 | 0.78479 | 12.3777 | 0.92618 | 0.5 | 159.1808 | 4.0909
1639 | 1050000 | 50 | 250 | 0.37187 | 92.0602 | 11.551 | 80.5092 | 32.2037 | 0.79708 | 12.5472 | 0.92624 | 0.5 | 157.9385 | 4.2955
1640 | 1100000 | 50 | 250 | 0.37951 | 93.2479 | 11.8574 | 81.3904 | 32.5562 | 0.80937 | 12.716 | 0.92629 | 0.5 | 156.751 | 4.5
1641 | 1150000 | 50 | 250 | 0.38687 | 94.3816 | 12.1606 | 82.221 | 32.8884 | 0.82167 | 12.8845 | 0.92633 | 0.5 | 155.6175 | 4.7045
1642 | 1200000 | 50 | 250 | 0.39397 | 95.4623 | 12.4605 | 83.0018 | 33.2007 | 0.83402 | 13.0528 | 0.92636 | 0.5 | 154.537 | 4.9091
1643 | 1250000 | 50 | 250 | 0.40084 | 96.4909 | 12.7573 | 83.7336 | 33.4934 | 0.84642 | 13.2212 | 0.92639 | 0.5 | 153.5086 | 5.1136
1644 | 1300000 | 50 | 250 | 0.40749 | 97.4686 | 13.0509 | 84.4177 | 33.7671 | 0.85889 | 13.3899 | 0.92641 | 0.5 | 152.5311 | 5.3182
1645 | 1300000 | 55 | 250 | 0.40033 | 99.3972 | 13.2845 | 86.1127 | 34.4451 | 0.85705 | 13.3651 | 0.92596 | 0.5 | 150.5962 | 5.3182
1646 | 1250000 | 55 | 250 | 0.3935 | 98.4944 | 12.9951 | 85.4992 | 34.1997 | 0.84439 | 13.1938 | 0.92594 | 0.5 | 151.5059 | 5.1136
1647 | 1200000 | 55 | 250 | 0.38646 | 97.5411 | 12.7027 | 84.8384 | 33.9354 | 0.83182 | 13.0229 | 0.92592 | 0.5 | 152.4591 | 4.9091
1648 | 1150000 | 55 | 250 | 0.37917 | 96.5403 | 12.4074 | 84.1329 | 33.6531 | 0.8193 | 12.852 | 0.92589 | 0.5 | 153.4599 | 4.7045
1649 | 1100000 | 55 | 250 | 0.37162 | 95.4909 | 12.1092 | 83.3818 | 33.3527 | 0.80681 | 12.681 | 0.92586 | 0.5 | 154.5092 | 4.5
1650 | 1050000 | 55 | 250 | 0.36378 | 94.3922 | 11.808 | 82.5842 | 33.0337 | 0.79434 | 12.5095 | 0.92581 | 0.5 | 155.6079 | 4.2955
1651 | 1000000 | 55 | 250 | 0.35562 | 93.2423 | 11.5037 | 81.7386 | 32.6955 | 0.78187 | 12.3374 | 0.92576 | 0.5 | 156.7577 | 4.0909
1652 | 950000 | 55 | 250 | 0.34711 | 92.0428 | 11.1964 | 80.8464 | 32.3386 | 0.76939 | 12.1644 | 0.92569 | 0.5 | 157.9572 | 3.8864
1653 | 900000 | 55 | 250 | 0.33821 | 90.7924 | 10.8861 | 79.9063 | 31.9625 | 0.75687 | 11.9901 | 0.92562 | 0.5 | 159.2074 | 3.6818
1654 | 850000 | 55 | 250 | 0.32889 | 89.4909 | 10.5728 | 78.9181 | 31.5672 | 0.74429 | 11.8144 | 0.92554 | 0.5 | 160.5089 | 3.4773
1655 | 800000 | 55 | 250 | 0.31909 | 88.1382 | 10.2564 | 77.8818 | 31.1527 | 0.73162 | 11.6367 | 0.92545 | 0.5 | 161.8616 | 3.2727
1656 | 750000 | 55 | 250 | 0.30876 | 86.7348 | 9.937 | 76.7978 | 30.7191 | 0.71884 | 11.4567 | 0.92534 | 0.5 | 163.265 | 3.0682
1657 | 700000 | 55 | 250 | 0.29784 | 85.2857 | 9.6148 | 75.6709 | 30.2684 | 0.70589 | 11.2736 | 0.92523 | 0.5 | 164.7139 | 2.8636
1658 | 650000 | 55 | 250 | 0.28613 | 83.845 | 9.2931 | 74.5518 | 29.8207 | 0.69252 | 11.0837 | 0.92512 | 0.5 | 166.1547 | 2.6591
1659 | 600000 | 55 | 250 | 0.27361 | 82.3969 | 8.9711 | 73.4258 | 29.3703 | 0.67877 | 10.8877 | 0.925 | 0.5 | 167.6027 | 2.4545
1660 | 600000 | 60 | 250 | 0.26521 | 85.179 | 9.2551 | 75.9239 | 30.3696 | 0.67722 | 10.8655 | 0.92459 | 0.5 | 164.8199 | 2.4545
1661 | 650000 | 60 | 250 | 0.27779 | 86.5482 | 9.5723 | 76.9759 | 30.7903 | 0.69086 | 11.0601 | 0.9247 | 0.5 | 163.4522 | 2.6591
1662 | 700000 | 60 | 250 | 0.28959 | 87.9025 | 9.8887 | 78.0138 | 31.2055 | 0.7042 | 11.2497 | 0.92482 | 0.5 | 162.098 | 2.8636
1663 | 750000 | 60 | 250 | 0.30069 | 89.2355 | 10.2038 | 79.0317 | 31.6127 | 0.71728 | 11.4347 | 0.92492 | 0.5 | 160.7626 | 3.0682
1664 | 800000 | 60 | 250 | 0.3112 | 90.5239 | 10.5163 | 80.0076 | 32.003 | 0.73023 | 11.6172 | 0.92502 | 0.5 | 159.4749 | 3.2727
1665 | 850000 | 60 | 250 | 0.3212 | 91.7616 | 10.8259 | 80.9357 | 32.3743 | 0.74311 | 11.7978 | 0.92511 | 0.5 | 158.2272 | 3.4773
1666 | 900000 | 60 | 250 | 0.33072 | 92.9571 | 11.1328 | 81.8242 | 32.7297 | 0.75588 | 11.9763 | 0.92518 | 0.5 | 157.0344 | 3.6818
1667 | 950000 | 60 | 250 | 0.33981 | 94.1057 | 11.437 | 82.6686 | 33.0675 | 0.7686 | 12.1534 | 0.92525 | 0.5 | 155.8875 | 3.8864
1668 | 1000000 | 60 | 250 | 0.3485 | 95.2097 | 11.7385 | 83.4712 | 33.3885 | 0.78127 | 12.3291 | 0.92531 | 0.5 | 154.7901 | 4.0909
1669 | 1050000 | 60 | 250 | 0.35685 | 96.2649 | 12.0371 | 84.2278 | 33.6911 | 0.79395 | 12.5041 | 0.92536 | 0.5 | 153.7349 | 4.2955
1670 | 1100000 | 60 | 250 | 0.36487 | 97.2747 | 12.333 | 84.9417 | 33.9767 | 0.80663 | 12.6785 | 0.9254 | 0.5 | 152.7251 | 4.5
1671 | 1150000 | 60 | 250 | 0.3726 | 98.2398 | 12.6263 | 85.6135 | 34.2454 | 0.81933 | 12.8525 | 0.92543 | 0.5 | 151.76 | 4.7045
1672 | 1200000 | 60 | 250 | 0.38005 | 99.161 | 12.9169 | 86.2441 | 34.4977 | 0.83206 | 13.0262 | 0.92546 | 0.5 | 150.8388 | 4.9091
1673 | 1250000 | 60 | 250 | 0.38725 | 100.0392 | 13.2049 | 86.8343 | 34.7337 | 0.84483 | 13.1997 | 0.92548 | 0.5 | 149.9606 | 5.1136
1674 | 1300000 | 60 | 250 | 0.39422 | 100.8756 | 13.4904 | 87.3852 | 34.9541 | 0.85766 | 13.3733 | 0.92549 | 0.5 | 149.1242 | 5.3182
1675 | 1300000 | 65 | 250 | 0.38886 | 102.0259 | 13.6763 | 88.3497 | 35.3399 | 0.85998 | 13.4047 | 0.925 | 0.5 | 147.9771 | 5.3182
1676 | 1250000 | 65 | 250 | 0.38177 | 101.2546 | 13.3946 | 87.86 | 35.144 | 0.84697 | 13.2287 | 0.92499 | 0.5 | 148.7454 | 5.1136
1677 | 1200000 | 65 | 250 | 0.37443 | 100.447 | 13.1108 | 87.3363 | 34.9345 | 0.83399 | 13.0524 | 0.92498 | 0.5 | 149.553 | 4.9091
1678 | 1150000 | 65 | 250 | 0.36684 | 99.6009 | 12.8246 | 86.7762 | 34.7105 | 0.82105 | 12.876 | 0.92496 | 0.5 | 150.3991 | 4.7045
1679 | 1100000 | 65 | 250 | 0.35896 | 98.7147 | 12.5361 | 86.1787 | 34.4715 | 0.80814 | 12.6993 | 0.92493 | 0.5 | 151.2848 | 4.5
1680 | 1050000 | 65 | 250 | 0.35079 | 97.7891 | 12.2452 | 85.5439 | 34.2176 | 0.79525 | 12.522 | 0.92489 | 0.5 | 152.2102 | 4.2955
1681 | 1000000 | 65 | 250 | 0.34228 | 96.8226 | 11.9519 | 84.8707 | 33.9483 | 0.78236 | 12.3441 | 0.92485 | 0.5 | 153.1765 | 4.0909
1682 | 950000 | 65 | 250 | 0.33342 | 95.8146 | 11.6562 | 84.1585 | 33.6634 | 0.76946 | 12.1653 | 0.92479 | 0.5 | 154.1842 | 3.8864
1683 | 900000 | 65 | 250 | 0.32416 | 94.7648 | 11.3579 | 83.407 | 33.3628 | 0.75652 | 11.9853 | 0.92473 | 0.5 | 155.2352 | 3.6818
1684 | 850000 | 65 | 250 | 0.31448 | 93.6725 | 11.0571 | 82.6153 | 33.0461 | 0.74355 | 11.804 | 0.92466 | 0.5 | 156.3276 | 3.4773
1685 | 800000 | 65 | 250 | 0.30433 | 92.5377 | 10.7539 | 81.7838 | 32.7135 | 0.73051 | 11.6211 | 0.92458 | 0.5 | 157.4623 | 3.2727
1686 | 750000 | 65 | 250 | 0.29366 | 91.3604 | 10.4481 | 80.9123 | 32.3649 | 0.71738 | 11.4362 | 0.92449 | 0.5 | 158.6395 | 3.0682
1687 | 700000 | 65 | 250 | 0.28241 | 90.1406 | 10.1399 | 80.0007 | 32.0003 | 0.70415 | 11.249 | 0.92439 | 0.5 | 159.8595 | 2.8636
1688 | 650000 | 65 | 250 | 0.27053 | 88.8786 | 9.8291 | 79.0495 | 31.6198 | 0.69079 | 11.0591 | 0.92428 | 0.5 | 161.1214 | 2.6591
1689 | 600000 | 65 | 250 | 0.25789 | 87.6087 | 9.5177 | 78.091 | 31.2364 | 0.67711 | 10.8639 | 0.92417 | 0.5 | 162.3918 | 2.4545
1690 | 600000 | 70 | 250 | 0.23858 | 89.496 | 10.2881 | 79.2079 | 31.6831 | 0.7216 | 11.4956 | 0.92372 | 0.5 | 160.5057 | 2.4545
1691 | 650000 | 70 | 250 | 0.2642 | 90.8845 | 10.0646 | 80.8199 | 32.328 | 0.69184 | 11.074 | 0.92385 | 0.5 | 159.1139 | 2.6591
1692 | 700000 | 70 | 250 | 0.2761 | 92.0575 | 10.3718 | 81.6857 | 32.6743 | 0.7054 | 11.2666 | 0.92395 | 0.5 | 157.9425 | 2.8636
1693 | 750000 | 70 | 250 | 0.28746 | 93.1706 | 10.6736 | 82.497 | 32.9988 | 0.71878 | 11.4559 | 0.92405 | 0.5 | 156.8295 | 3.0682
1694 | 800000 | 70 | 250 | 0.29825 | 94.2459 | 10.9732 | 83.2727 | 33.3091 | 0.73208 | 11.6431 | 0.92413 | 0.5 | 155.7549 | 3.2727
1695 | 850000 | 70 | 250 | 0.30853 | 95.2817 | 11.2704 | 84.0113 | 33.6045 | 0.7453 | 11.8285 | 0.9242 | 0.5 | 154.7186 | 3.4773
1696 | 900000 | 70 | 250 | 0.31835 | 96.2793 | 11.5654 | 84.7139 | 33.8856 | 0.75846 | 12.0124 | 0.92427 | 0.5 | 153.7207 | 3.6818
1697 | 950000 | 70 | 250 | 0.32774 | 97.2391 | 11.8582 | 85.3809 | 34.1524 | 0.77159 | 12.1949 | 0.92432 | 0.5 | 152.7609 | 3.8864
1698 | 1000000 | 70 | 250 | 0.33673 | 98.1599 | 12.1488 | 86.0111 | 34.4045 | 0.7847 | 12.3765 | 0.92437 | 0.5 | 151.8369 | 4.0909
1699 | 1050000 | 70 | 250 | 0.34537 | 99.0457 | 12.4372 | 86.6085 | 34.6434 | 0.79779 | 12.557 | 0.92441 | 0.5 | 150.9529 | 4.2955
1700 | 1100000 | 70 | 250 | 0.35368 | 99.8953 | 12.7235 | 87.1718 | 34.8687 | 0.81088 | 12.7368 | 0.92444 | 0.5 | 150.1052 | 4.5
1701 | 1150000 | 70 | 250 | 0.36168 | 100.7077 | 13.0076 | 87.7001 | 35.08 | 0.82399 | 12.9162 | 0.92447 | 0.5 | 149.2936 | 4.7045
1702 | 1200000 | 70 | 250 | 0.36939 | 101.4845 | 13.2896 | 88.1949 | 35.278 | 0.83714 | 13.0952 | 0.92448 | 0.5 | 148.5161 | 4.9091
1703 | 1250000 | 70 | 250 | 0.37684 | 102.2272 | 13.5696 | 88.6576 | 35.463 | 0.85031 | 13.274 | 0.92449 | 0.5 | 147.7733 | 5.1136
1704 | 1300000 | 70 | 250 | 0.38405 | 102.9365 | 13.8476 | 89.0888 | 35.6355 | 0.86354 | 13.4526 | 0.9245 | 0.5 | 147.0637 | 5.3182
1705 | 1300000 | 70 | 300 | 0.35969 | 118.9558 | 14.7855 | 104.1703 | 34.7234 | 0.78853 | 12.4294 | 0.92726 | 0.6 | 181.0441 | 5.3182
1706 | 1250000 | 70 | 300 | 0.35278 | 118.037 | 14.4954 | 103.5417 | 34.5139 | 0.77775 | 12.2804 | 0.92724 | 0.6 | 181.9627 | 5.1136
1707 | 1200000 | 70 | 300 | 0.34563 | 117.0836 | 14.2032 | 102.8804 | 34.2935 | 0.76697 | 12.1308 | 0.9272 | 0.6 | 182.916 | 4.9091
1708 | 1150000 | 70 | 300 | 0.33824 | 116.0946 | 13.9089 | 102.1857 | 34.0619 | 0.75619 | 11.9807 | 0.92717 | 0.6 | 183.9048 | 4.7045
1709 | 1100000 | 70 | 300 | 0.33058 | 115.0698 | 13.6125 | 101.4573 | 33.8191 | 0.74539 | 11.8298 | 0.92713 | 0.6 | 184.9295 | 4.5
1710 | 1050000 | 70 | 300 | 0.32263 | 114.0088 | 13.3139 | 100.6948 | 33.5649 | 0.73456 | 11.678 | 0.92708 | 0.6 | 185.9904 | 4.2955
1711 | 1000000 | 70 | 300 | 0.31437 | 112.9113 | 13.0132 | 99.8981 | 33.2994 | 0.72369 | 11.5251 | 0.92704 | 0.6 | 187.0877 | 4.0909
1712 | 950000 | 70 | 300 | 0.30574 | 111.7948 | 12.7113 | 99.0835 | 33.0278 | 0.71272 | 11.3702 | 0.92698 | 0.6 | 188.204 | 3.8864
1713 | 900000 | 70 | 300 | 0.2967 | 110.677 | 12.4093 | 98.2677 | 32.7559 | 0.70156 | 11.2122 | 0.92694 | 0.6 | 189.3226 | 3.6818
1714 | 850000 | 70 | 300 | 0.28722 | 109.5463 | 12.1066 | 97.4396 | 32.4799 | 0.69026 | 11.0516 | 0.92688 | 0.6 | 190.4537 | 3.4773
1715 | 800000 | 70 | 300 | 0.27726 | 108.4111 | 11.8037 | 96.6074 | 32.2025 | 0.67879 | 10.8879 | 0.92683 | 0.6 | 191.589 | 3.2727
1716 | 750000 | 70 | 300 | 0.26677 | 107.2811 | 11.5011 | 95.7799 | 31.9266 | 0.6671 | 10.7206 | 0.92676 | 0.6 | 192.7189 | 3.0682
1717 | 700000 | 70 | 300 | 0.25573 | 106.1359 | 11.1977 | 94.9381 | 31.646 | 0.65526 | 10.5504 | 0.92669 | 0.6 | 193.8646 | 2.8636
1718 | 650000 | 70 | 300 | 0.24048 | 104.9024 | 11.0575 | 93.8448 | 31.2816 | 0.6546 | 10.5408 | 0.92661 | 0.6 | 195.0979 | 2.6591
1719 | 600000 | 70 | 300 | 0.21672 | 103.5518 | 11.3259 | 92.2258 | 30.7419 | 0.68226 | 10.9375 | 0.92651 | 0.6 | 196.4483 | 2.4545
1720 | 600000 | 65 | 300 | 0.23707 | 100.9661 | 10.3537 | 90.6124 | 30.2041 | 0.6348 | 10.2547 | 0.92679 | 0.6 | 199.0254 | 2.4545
1721 | 650000 | 65 | 300 | 0.25052 | 102.2592 | 10.6142 | 91.645 | 30.5483 | 0.64343 | 10.3797 | 0.92688 | 0.6 | 197.7409 | 2.6591
1722 | 700000 | 65 | 300 | 0.2622 | 103.4701 | 10.9215 | 92.5485 | 30.8495 | 0.6556 | 10.5553 | 0.92696 | 0.6 | 196.5252 | 2.8636
1723 | 750000 | 65 | 300 | 0.27325 | 104.6749 | 11.2286 | 93.4464 | 31.1488 | 0.66756 | 10.7271 | 0.92704 | 0.6 | 195.3221 | 3.0682
1724 | 800000 | 65 | 300 | 0.2837 | 105.885 | 11.536 | 94.349 | 31.4497 | 0.67928 | 10.8948 | 0.92711 | 0.6 | 194.113 | 3.2727
1725 | 850000 | 65 | 300 | 0.29362 | 107.0818 | 11.8427 | 95.2391 | 31.7464 | 0.69082 | 11.0595 | 0.92717 | 0.6 | 192.9173 | 3.4773
1726 | 900000 | 65 | 300 | 0.30305 | 108.2771 | 12.1493 | 96.1278 | 32.0426 | 0.70215 | 11.2206 | 0.92722 | 0.6 | 191.7223 | 3.6818
1727 | 950000 | 65 | 300 | 0.312 | 109.4782 | 12.4563 | 97.0219 | 32.3406 | 0.71326 | 11.3779 | 0.92727 | 0.6 | 190.5212 | 3.8864
1728 | 1000000 | 65 | 300 | 0.32056 | 110.6538 | 12.7618 | 97.8919 | 32.6306 | 0.72426 | 11.5331 | 0.92732 | 0.6 | 189.3459 | 4.0909
1729 | 1050000 | 65 | 300 | 0.3287 | 111.8371 | 13.0678 | 98.7693 | 32.9231 | 0.73504 | 11.6847 | 0.92737 | 0.6 | 188.1567 | 4.2955
1730 | 1100000 | 65 | 300 | 0.33653 | 112.9898 | 13.3719 | 99.6179 | 33.206 | 0.74573 | 11.8346 | 0.92742 | 0.6 | 187.0056 | 4.5
1731 | 1150000 | 65 | 300 | 0.34406 | 114.1037 | 13.6736 | 100.4301 | 33.4767 | 0.75639 | 11.9835 | 0.92746 | 0.6 | 185.8961 | 4.7045
1732 | 1200000 | 65 | 300 | 0.35133 | 115.1767 | 13.9729 | 101.2037 | 33.7346 | 0.76704 | 12.1317 | 0.9275 | 0.6 | 184.8232 | 4.9091
1733 | 1250000 | 65 | 300 | 0.35835 | 116.2105 | 14.2699 | 101.9405 | 33.9802 | 0.77768 | 12.2794 | 0.92753 | 0.6 | 183.7894 | 5.1136
1734 | 1300000 | 65 | 300 | 0.36514 | 117.2057 | 14.5646 | 102.6411 | 34.2137 | 0.78832 | 12.4265 | 0.92756 | 0.6 | 182.7942 | 5.3182
1735 | 1300000 | 60 | 300 | 0.37136 | 115.0784 | 14.321 | 100.7574 | 33.5858 | 0.78963 | 12.4445 | 0.92785 | 0.6 | 184.912 | 5.3182
1736 | 1250000 | 60 | 300 | 0.3647 | 114.0059 | 14.0216 | 99.9843 | 33.3281 | 0.7791 | 12.299 | 0.92781 | 0.6 | 185.994 | 5.1136
1737 | 1200000 | 60 | 300 | 0.35781 | 112.8885 | 13.7196 | 99.1689 | 33.0563 | 0.76859 | 12.1533 | 0.92778 | 0.6 | 187.1114 | 4.9091
1738 | 1150000 | 60 | 300 | 0.35069 | 111.7284 | 13.4151 | 98.3133 | 32.7711 | 0.75807 | 12.0069 | 0.92774 | 0.6 | 188.2715 | 4.7045
1739 | 1100000 | 60 | 300 | 0.3433 | 110.5253 | 13.108 | 97.4173 | 32.4724 | 0.74753 | 11.8597 | 0.92769 | 0.6 | 189.4746 | 4.5
1740 | 1050000 | 60 | 300 | 0.33563 | 109.2789 | 12.7983 | 96.4806 | 32.1602 | 0.73695 | 11.7116 | 0.92764 | 0.6 | 190.721 | 4.2955
1741 | 1000000 | 60 | 300 | 0.32757 | 108.0361 | 12.4887 | 95.5473 | 31.8491 | 0.72615 | 11.5598 | 0.9276 | 0.6 | 191.9638 | 4.0909
1742 | 950000 | 60 | 300 | 0.31914 | 106.7643 | 12.1774 | 94.5868 | 31.5289 | 0.71524 | 11.4059 | 0.92755 | 0.6 | 193.2356 | 3.8864
1743 | 900000 | 60 | 300 | 0.31026 | 105.5066 | 11.867 | 93.6396 | 31.2132 | 0.70406 | 11.2476 | 0.9275 | 0.6 | 194.4932 | 3.6818
1744 | 850000 | 60 | 300 | 0.30091 | 104.2389 | 11.556 | 92.6829 | 30.8943 | 0.69268 | 11.0861 | 0.92744 | 0.6 | 195.7608 | 3.4773
1745 | 800000 | 60 | 300 | 0.29105 | 102.9623 | 11.2445 | 91.7178 | 30.5726 | 0.6811 | 10.921 | 0.92738 | 0.6 | 197.0374 | 3.2727
1746 | 750000 | 60 | 300 | 0.28061 | 101.6993 | 10.9338 | 90.7655 | 30.2552 | 0.66924 | 10.7511 | 0.92731 | 0.6 | 198.3002 | 3.0682
1747 | 700000 | 60 | 300 | 0.26959 | 100.4216 | 10.6224 | 89.7993 | 29.9331 | 0.65717 | 10.5778 | 0.92723 | 0.6 | 199.5777 | 2.8636
1748 | 650000 | 60 | 300 | 0.25792 | 99.1276 | 10.3099 | 88.8177 | 29.6059 | 0.64489 | 10.4007 | 0.92715 | 0.6 | 200.8725 | 2.6591
1749 | 600000 | 60 | 300 | 0.24551 | 97.8393 | 9.9979 | 87.8414 | 29.2805 | 0.63232 | 10.2187 | 0.92705 | 0.6 | 202.1605 | 2.4545
1750 | 600000 | 55 | 300 | 0.25404 | 94.1819 | 9.662 | 84.5199 | 28.1733 | 0.63509 | 10.2589 | 0.92731 | 0.6 | 205.8129 | 2.4545
1751 | 650000 | 55 | 300 | 0.26647 | 95.5525 | 9.979 | 85.5735 | 28.5245 | 0.64785 | 10.4434 | 0.9274 | 0.6 | 204.4477 | 2.6591
1752 | 700000 | 55 | 300 | 0.27816 | 96.9016 | 10.2948 | 86.6069 | 28.869 | 0.66038 | 10.6239 | 0.92749 | 0.6 | 203.0974 | 2.8636
1753 | 750000 | 55 | 300 | 0.28916 | 98.2523 | 10.6107 | 87.6416 | 29.2139 | 0.67261 | 10.7994 | 0.92757 | 0.6 | 201.747 | 3.0682
1754 | 800000 | 55 | 300 | 0.29953 | 99.5947 | 10.9262 | 88.6686 | 29.5562 | 0.68458 | 10.9706 | 0.92764 | 0.6 | 200.4047 | 3.2727
1755 | 850000 | 55 | 300 | 0.30933 | 100.9282 | 11.2412 | 89.6871 | 29.8957 | 0.69632 | 11.1378 | 0.92771 | 0.6 | 199.0716 | 3.4773
1756 | 900000 | 55 | 300 | 0.31861 | 102.255 | 11.5558 | 90.6992 | 30.2331 | 0.70782 | 11.3009 | 0.92777 | 0.6 | 197.7449 | 3.6818
1757 | 950000 | 55 | 300 | 0.32737 | 103.5991 | 11.8714 | 91.7277 | 30.5759 | 0.719 | 11.459 | 0.92782 | 0.6 | 196.4009 | 3.8864
1758 | 1000000 | 55 | 300 | 0.33568 | 104.9401 | 12.1869 | 92.7533 | 30.9178 | 0.72995 | 11.6132 | 0.92787 | 0.6 | 195.0599 | 4.0909
1759 | 1050000 | 55 | 300 | 0.34361 | 106.2592 | 12.501 | 93.7582 | 31.2527 | 0.74074 | 11.7646 | 0.92791 | 0.6 | 193.7393 | 4.2955
1760 | 1100000 | 55 | 300 | 0.35114 | 107.5824 | 12.8153 | 94.7671 | 31.589 | 0.75128 | 11.9121 | 0.92796 | 0.6 | 192.4159 | 4.5
1761 | 1150000 | 55 | 300 | 0.35837 | 108.8748 | 13.1278 | 95.7471 | 31.9157 | 0.76171 | 12.0577 | 0.92801 | 0.6 | 191.1237 | 4.7045
1762 | 1200000 | 55 | 300 | 0.36533 | 110.1208 | 13.4374 | 96.6834 | 32.2278 | 0.77213 | 12.2024 | 0.92805 | 0.6 | 189.878 | 4.9091
1763 | 1250000 | 55 | 300 | 0.37206 | 111.3204 | 13.7442 | 97.5762 | 32.5254 | 0.78253 | 12.3465 | 0.92809 | 0.6 | 188.6785 | 5.1136
1764 | 1300000 | 55 | 300 | 0.37857 | 112.4742 | 14.0482 | 98.426 | 32.8087 | 0.79293 | 12.4901 | 0.92812 | 0.6 | 187.5249 | 5.3182
1765 | 1300000 | 50 | 300 | 0.38713 | 109.2418 | 13.7374 | 95.5045 | 31.8348 | 0.79911 | 12.5752 | 0.92838 | 0.6 | 190.7535 | 5.3182
1766 | 1250000 | 50 | 300 | 0.38078 | 108.0195 | 13.4293 | 94.5902 | 31.5301 | 0.78874 | 12.4323 | 0.92834 | 0.6 | 191.9802 | 5.1136
1767 | 1200000 | 50 | 300 | 0.37422 | 106.7469 | 13.1183 | 93.6286 | 31.2095 | 0.77839 | 12.2892 | 0.92831 | 0.6 | 193.2528 | 4.9091
1768 | 1150000 | 50 | 300 | 0.36742 | 105.4246 | 12.8042 | 92.6204 | 30.8735 | 0.76802 | 12.1454 | 0.92826 | 0.6 | 194.5751 | 4.7045
1769 | 1100000 | 50 | 300 | 0.36037 | 104.0525 | 12.4871 | 91.5654 | 30.5218 | 0.75763 | 12.0008 | 0.92822 | 0.6 | 195.9472 | 4.5
1770 | 1050000 | 50 | 300 | 0.35298 | 102.664 | 12.169 | 90.4951 | 30.165 | 0.74706 | 11.8532 | 0.92817 | 0.6 | 197.3363 | 4.2955
1771 | 1000000 | 50 | 300 | 0.34523 | 101.2614 | 11.8498 | 89.4116 | 29.8039 | 0.73628 | 11.7022 | 0.92813 | 0.6 | 198.7388 | 4.0909
1772 | 950000 | 50 | 300 | 0.33706 | 99.8516 | 11.5302 | 88.3214 | 29.4405 | 0.72527 | 11.5474 | 0.92808 | 0.6 | 200.1484 | 3.8864
1773 | 900000 | 50 | 300 | 0.32841 | 98.4464 | 11.2109 | 87.2355 | 29.0785 | 0.71396 | 11.3878 | 0.92803 | 0.6 | 201.5537 | 3.6818
1774 | 850000 | 50 | 300 | 0.31926 | 97.0454 | 10.8918 | 86.1536 | 28.7179 | 0.70235 | 11.2234 | 0.92797 | 0.6 | 202.9545 | 3.4773
1775 | 800000 | 50 | 300 | 0.30954 | 95.6486 | 10.573 | 85.0756 | 28.3585 | 0.69043 | 11.054 | 0.9279 | 0.6 | 204.3514 | 3.2727
1776 | 750000 | 50 | 300 | 0.29921 | 94.2535 | 10.2543 | 83.9992 | 27.9997 | 0.6782 | 10.8795 | 0.92783 | 0.6 | 205.7463 | 3.0682
1777 | 700000 | 50 | 300 | 0.28824 | 92.847 | 9.935 | 82.912 | 27.6373 | 0.6657 | 10.7004 | 0.92775 | 0.6 | 207.1528 | 2.8636
1778 | 650000 | 50 | 300 | 0.27657 | 91.4238 | 9.6146 | 81.8092 | 27.2697 | 0.65292 | 10.5166 | 0.92766 | 0.6 | 208.576 | 2.6591
1779 | 600000 | 50 | 300 | 0.26411 | 89.9868 | 9.2936 | 80.6932 | 26.8977 | 0.63984 | 10.3277 | 0.92755 | 0.6 | 210.013 | 2.4545
1780 | 600000 | 45 | 300 | 0.27616 | 85.1769 | 8.8881 | 76.2888 | 25.4296 | 0.64725 | 10.4348 | 0.9278 | 0.6 | 214.8214 | 2.4545
1781 | 650000 | 45 | 300 | 0.28865 | 86.664 | 9.2122 | 77.4517 | 25.8172 | 0.66079 | 10.6298 | 0.9279 | 0.6 | 213.3361 | 2.6591
1782 | 700000 | 45 | 300 | 0.30033 | 88.128 | 9.535 | 78.5929 | 26.1976 | 0.67401 | 10.8195 | 0.928 | 0.6 | 211.8717 | 2.8636
1783 | 750000 | 45 | 300 | 0.31126 | 89.5806 | 9.8572 | 79.7233 | 26.5744 | 0.68691 | 11.0038 | 0.92808 | 0.6 | 210.4192 | 3.0682
1784 | 800000 | 45 | 300 | 0.32151 | 91.0304 | 10.1793 | 80.8511 | 26.9504 | 0.69945 | 11.1823 | 0.92815 | 0.6 | 208.9697 | 3.2727
1785 | 850000 | 45 | 300 | 0.33114 | 92.476 | 10.501 | 81.975 | 27.325 | 0.71167 | 11.3554 | 0.92822 | 0.6 | 207.5241 | 3.4773
1786 | 900000 | 45 | 300 | 0.34018 | 93.9281 | 10.8232 | 83.1049 | 27.7016 | 0.72353 | 11.5228 | 0.92827 | 0.6 | 206.0719 | 3.6818
1787 | 950000 | 45 | 300 | 0.34867 | 95.3961 | 11.1462 | 84.2499 | 28.0833 | 0.735 | 11.6842 | 0.92833 | 0.6 | 204.6039 | 3.8864
1788 | 1000000 | 45 | 300 | 0.35666 | 96.8795 | 11.4702 | 85.4093 | 28.4698 | 0.74609 | 11.8396 | 0.92837 | 0.6 | 203.1206 | 4.0909
1789 | 1050000 | 45 | 300 | 0.36424 | 98.3422 | 11.7928 | 86.5494 | 28.8498 | 0.75697 | 11.9916 | 0.92841 | 0.6 | 201.6579 | 4.2955
1790 | 1100000 | 45 | 300 | 0.37144 | 99.802 | 12.1152 | 87.6868 | 29.2289 | 0.76758 | 12.1392 | 0.92846 | 0.6 | 200.1981 | 4.5
1791 | 1150000 | 45 | 300 | 0.37831 | 101.2318 | 12.4356 | 88.7962 | 29.5987 | 0.77804 | 12.2843 | 0.92851 | 0.6 | 198.7683 | 4.7045
1792 | 1200000 | 45 | 300 | 0.38494 | 102.6085 | 12.7528 | 89.8558 | 29.9519 | 0.78847 | 12.4286 | 0.92855 | 0.6 | 197.3915 | 4.9091
1793 | 1250000 | 45 | 300 | 0.39135 | 103.9325 | 13.0667 | 90.8658 | 30.2886 | 0.7989 | 12.5723 | 0.92859 | 0.6 | 196.0676 | 5.1136
1794 | 1300000 | 45 | 300 | 0.39755 | 105.204 | 13.3774 | 91.8267 | 30.6089 | 0.80934 | 12.7156 | 0.92862 | 0.6 | 194.796 | 5.3182
1795 | 1300000 | 40 | 300 | 0.41056 | 100.123 | 12.9535 | 87.1695 | 29.0565 | 0.82556 | 12.9376 | 0.92884 | 0.6 | 199.8764 | 5.3182
1796 | 1250000 | 40 | 300 | 0.40447 | 98.8443 | 12.6428 | 86.2016 | 28.7339 | 0.81481 | 12.7906 | 0.92881 | 0.6 | 201.1553 | 5.1136
1797 | 1200000 | 40 | 300 | 0.39819 | 97.5099 | 12.3285 | 85.1813 | 28.3938 | 0.80407 | 12.6434 | 0.92878 | 0.6 | 202.4897 | 4.9091
1798 | 1150000 | 40 | 300 | 0.39169 | 96.1192 | 12.0108 | 84.1084 | 28.0361 | 0.79334 | 12.4957 | 0.92874 | 0.6 | 203.8803 | 4.7045
1799 | 1100000 | 40 | 300 | 0.38496 | 94.6718 | 11.6895 | 82.9823 | 27.6608 | 0.7826 | 12.3474 | 0.92869 | 0.6 | 205.3277 | 4.5
1800 | 1050000 | 40 | 300 | 0.37796 | 93.1675 | 11.3648 | 81.8027 | 27.2676 | 0.77183 | 12.1982 | 0.92864 | 0.6 | 206.832 | 4.2955
1801 | 1000000 | 40 | 300 | 0.37057 | 91.6565 | 11.0394 | 80.6171 | 26.8724 | 0.76076 | 12.0443 | 0.9286 | 0.6 | 208.3436 | 4.0909
1802 | 950000 | 40 | 300 | 0.3628 | 90.1166 | 10.7122 | 79.4044 | 26.4681 | 0.74948 | 11.8871 | 0.92855 | 0.6 | 209.8835 | 3.8864
1803 | 900000 | 40 | 300 | 0.35453 | 88.5768 | 10.3849 | 78.1918 | 26.0639 | 0.73785 | 11.7242 | 0.9285 | 0.6 | 211.4233 | 3.6818
1804 | 850000 | 40 | 300 | 0.34568 | 87.0647 | 10.0592 | 77.0054 | 25.6685 | 0.72572 | 11.5537 | 0.92845 | 0.6 | 212.9354 | 3.4773
1805 | 800000 | 40 | 300 | 0.33617 | 85.5845 | 9.7354 | 75.8491 | 25.283 | 0.71307 | 11.3752 | 0.92839 | 0.6 | 214.4155 | 3.2727
1806 | 750000 | 40 | 300 | 0.32598 | 84.1171 | 9.4123 | 74.7048 | 24.9016 | 0.69996 | 11.1895 | 0.92832 | 0.6 | 215.8828 | 3.0682
1807 | 700000 | 40 | 300 | 0.31507 | 82.6433 | 9.0888 | 73.5545 | 24.5182 | 0.68647 | 10.9976 | 0.92824 | 0.6 | 217.3567 | 2.8636
1808 | 650000 | 40 | 300 | 0.30341 | 81.1525 | 8.7642 | 72.3883 | 24.1294 | 0.67262 | 10.7996 | 0.92815 | 0.6 | 218.8475 | 2.6591
1809 | 600000 | 40 | 300 | 0.29087 | 79.6429 | 8.4386 | 71.2042 | 23.7347 | 0.65841 | 10.5956 | 0.92804 | 0.6 | 220.3571 | 2.4545
1810 | 600000 | 35 | 300 | 0.30915 | 73.2942 | 7.9397 | 65.3546 | 21.7849 | 0.67492 | 10.8326 | 0.92829 | 0.6 | 226.7064 | 2.4545
1811 | 650000 | 35 | 300 | 0.32177 | 74.7819 | 8.2641 | 66.5178 | 22.1726 | 0.69021 | 11.0509 | 0.92839 | 0.6 | 225.218 | 2.6591
1812 | 700000 | 35 | 300 | 0.33347 | 76.2499 | 8.5873 | 67.6626 | 22.5542 | 0.70507 | 11.262 | 0.92847 | 0.6 | 223.7501 | 2.8636
1813 | 750000 | 35 | 300 | 0.34434 | 77.7139 | 8.9102 | 68.8037 | 22.9346 | 0.71946 | 11.4654 | 0.92854 | 0.6 | 222.2862 | 3.0682
1814 | 800000 | 35 | 300 | 0.35439 | 79.2047 | 9.2347 | 69.97 | 23.3233 | 0.73323 | 11.6593 | 0.92861 | 0.6 | 220.7954 | 3.2727
1815 | 850000 | 35 | 300 | 0.36361 | 80.7642 | 9.5632 | 71.2009 | 23.7336 | 0.74618 | 11.8409 | 0.92866 | 0.6 | 219.236 | 3.4773
1816 | 900000 | 35 | 300 | 0.37211 | 82.3714 | 9.8945 | 72.4769 | 24.159 | 0.75844 | 12.0121 | 0.92872 | 0.6 | 217.6289 | 3.6818
1817 | 950000 | 35 | 300 | 0.38016 | 83.9351 | 10.223 | 73.712 | 24.5707 | 0.77049 | 12.1797 | 0.92876 | 0.6 | 216.0652 | 3.8864
1818 | 1000000 | 35 | 300 | 0.38771 | 85.5008 | 10.5515 | 74.9493 | 24.9831 | 0.78212 | 12.3408 | 0.92881 | 0.6 | 214.4994 | 4.0909
1819 | 1050000 | 35 | 300 | 0.3949 | 87.0249 | 10.8773 | 76.1476 | 25.3825 | 0.79358 | 12.4991 | 0.92886 | 0.6 | 212.9753 | 4.2955
1820 | 1100000 | 35 | 300 | 0.40181 | 88.4867 | 11.1992 | 77.2874 | 25.7625 | 0.80502 | 12.6564 | 0.92891 | 0.6 | 211.5136 | 4.5
1821 | 1150000 | 35 | 300 | 0.40848 | 89.8865 | 11.5172 | 78.3692 | 26.1231 | 0.81645 | 12.8131 | 0.92895 | 0.6 | 210.1138 | 4.7045
1822 | 1200000 | 35 | 300 | 0.41492 | 91.2249 | 11.8314 | 79.3935 | 26.4645 | 0.8279 | 12.9695 | 0.92898 | 0.6 | 208.7753 | 4.9091
1823 | 1250000 | 35 | 300 | 0.42116 | 92.5028 | 12.1418 | 80.361 | 26.787 | 0.83939 | 13.1258 | 0.92901 | 0.6 | 207.4974 | 5.1136
1824 | 1300000 | 35 | 300 | 0.42722 | 93.7209 | 12.4484 | 81.2725 | 27.0908 | 0.85093 | 13.2824 | 0.92904 | 0.6 | 206.2793 | 5.3182
1825 | 1300000 | 30 | 300 | 0.44913 | 85.6748 | 11.841 | 73.8338 | 24.6113 | 0.89097 | 13.8209 | 0.92921 | 0.6 | 214.3214 | 5.3182
1826 | 1250000 | 30 | 300 | 0.44295 | 84.6133 | 11.5445 | 73.0688 | 24.3563 | 0.87775 | 13.6438 | 0.92919 | 0.6 | 215.3861 | 5.1136
1827 | 1200000 | 30 | 300 | 0.43659 | 83.4882 | 11.244 | 72.2442 | 24.0814 | 0.86466 | 13.4678 | 0.92917 | 0.6 | 216.5112 | 4.9091
1828 | 1150000 | 30 | 300 | 0.43006 | 82.297 | 10.9394 | 71.3576 | 23.7859 | 0.85169 | 13.2926 | 0.92914 | 0.6 | 217.7024 | 4.7045
1829 | 1100000 | 30 | 300 | 0.42331 | 81.038 | 10.6304 | 70.4076 | 23.4692 | 0.8388 | 13.1178 | 0.92911 | 0.6 | 218.9612 | 4.5
1830 | 1050000 | 30 | 300 | 0.41634 | 79.7101 | 10.3171 | 69.393 | 23.131 | 0.82598 | 12.9433 | 0.92907 | 0.6 | 220.2891 | 4.2955
1831 | 1000000 | 30 | 300 | 0.40912 | 78.3123 | 9.9993 | 68.3129 | 22.771 | 0.8132 | 12.7686 | 0.92903 | 0.6 | 221.6869 | 4.0909
1832 | 950000 | 30 | 300 | 0.4016 | 76.8443 | 9.6772 | 67.1671 | 22.389 | 0.80042 | 12.5932 | 0.92898 | 0.6 | 223.1556 | 3.8864
1833 | 900000 | 30 | 300 | 0.39376 | 75.3043 | 9.3505 | 65.9538 | 21.9846 | 0.78763 | 12.4169 | 0.92893 | 0.6 | 224.6955 | 3.6818
1834 | 850000 | 30 | 300 | 0.3855 | 73.7063 | 9.0201 | 64.6862 | 21.5621 | 0.77469 | 12.2379 | 0.92887 | 0.6 | 226.2934 | 3.4773
1835 | 800000 | 30 | 300 | 0.3766 | 72.1209 | 8.6903 | 63.4307 | 21.1436 | 0.76113 | 12.0496 | 0.92881 | 0.6 | 227.8789 | 3.2727
1836 | 750000 | 30 | 300 | 0.36719 | 70.4639 | 8.356 | 62.108 | 20.7027 | 0.74744 | 11.8585 | 0.92875 | 0.6 | 229.5357 | 3.0682
1837 | 700000 | 30 | 300 | 0.35681 | 68.8747 | 8.0256 | 60.8491 | 20.283 | 0.73274 | 11.6524 | 0.92868 | 0.6 | 231.1249 | 2.8636
1838 | 650000 | 30 | 300 | 0.34519 | 67.4231 | 7.7034 | 59.7197 | 19.9066 | 0.71662 | 11.4254 | 0.92861 | 0.6 | 232.5774 | 2.6591
1839 | 600000 | 30 | 300 | 0.33243 | 66.0159 | 7.3837 | 58.6322 | 19.5441 | 0.69963 | 11.1848 | 0.92852 | 0.6 | 233.9841 | 2.4545
1840 | 600000 | 25 | 300 | 0.36211 | 57.9545 | 6.7785 | 51.1761 | 17.0587 | 0.73586 | 11.6962 | 0.92875 | 0.6 | 242.0444 | 2.4545
1841 | 650000 | 25 | 300 | 0.37381 | 59.618 | 7.1134 | 52.5046 | 17.5015 | 0.75268 | 11.9316 | 0.92884 | 0.6 | 240.3822 | 2.6591
1842 | 700000 | 25 | 300 | 0.38458 | 61.2489 | 7.4462 | 53.8027 | 17.9342 | 0.76888 | 12.1573 | 0.92891 | 0.6 | 238.7513 | 2.8636
1843 | 750000 | 25 | 300 | 0.39456 | 62.8375 | 7.7763 | 55.0612 | 18.3537 | 0.78461 | 12.3752 | 0.92898 | 0.6 | 237.1628 | 3.0682
1844 | 800000 | 25 | 300 | 0.40378 | 64.4139 | 8.1053 | 56.3086 | 18.7695 | 0.79969 | 12.5831 | 0.92905 | 0.6 | 235.5862 | 3.2727
1845 | 850000 | 25 | 300 | 0.41254 | 65.9047 | 8.4289 | 57.4758 | 19.1586 | 0.81473 | 12.7896 | 0.9291 | 0.6 | 234.0959 | 3.4773
1846 | 900000 | 25 | 300 | 0.42092 | 67.309 | 8.7471 | 58.5619 | 19.5206 | 0.82981 | 12.9955 | 0.92915 | 0.6 | 232.6915 | 3.6818
1847 | 950000 | 25 | 300 | 0.42896 | 68.6288 | 9.06 | 59.5688 | 19.8563 | 0.84496 | 13.2014 | 0.9292 | 0.6 | 231.3717 | 3.8864
1848 | 1000000 | 25 | 300 | 0.43671 | 69.8655 | 9.3675 | 60.498 | 20.166 | 0.86022 | 13.4079 | 0.92923 | 0.6 | 230.1349 | 4.0909
1849 | 1050000 | 25 | 300 | 0.44421 | 71.0212 | 9.6699 | 61.3513 | 20.4504 | 0.87564 | 13.6155 | 0.92926 | 0.6 | 228.9792 | 4.2955
1850 | 1100000 | 25 | 300 | 0.45148 | 72.0982 | 9.9673 | 62.1309 | 20.7103 | 0.89124 | 13.8246 | 0.92929 | 0.6 | 227.9021 | 4.5
1851 | 1150000 | 25 | 300 | 0.45854 | 73.0994 | 10.2598 | 62.8397 | 20.9466 | 0.90705 | 14.0354 | 0.92931 | 0.6 | 226.9009 | 4.7045
1852 | 1200000 | 25 | 300 | 0.46543 | 74.0274 | 10.5475 | 63.4799 | 21.16 | 0.92309 | 14.2481 | 0.92933 | 0.6 | 225.9726 | 4.9091
1853 | 1250000 | 25 | 300 | 0.47213 | 74.8873 | 10.8309 | 64.0564 | 21.3521 | 0.93936 | 14.463 | 0.92934 | 0.6 | 225.1127 | 5.1136
1854 | 1300000 | 25 | 300 | 0.47868 | 75.6826 | 11.1101 | 64.5725 | 21.5242 | 0.95587 | 14.6799 | 0.92935 | 0.6 | 224.3174 | 5.3182
1855 | 1300000 | 20 | 300 | 0.51834 | 63.8786 | 10.2601 | 53.6185 | 17.8728 | 1.0631 | 16.0618 | 0.92949 | 0.6 | 236.1213 | 5.3182
1856 | 1250000 | 20 | 300 | 0.51162 | 63.3051 | 9.9951 | 53.31 | 17.77 | 1.0416 | 15.7887 | 0.92949 | 0.6 | 236.6949 | 5.1136
1857 | 1200000 | 20 | 300 | 0.5045 | 62.7388 | 9.7306 | 53.0083 | 17.6694 | 1.0198 | 15.5096 | 0.92948 | 0.6 | 237.2611 | 4.9091
1858 | 1150000 | 20 | 300 | 0.49711 | 62.1386 | 9.4639 | 52.6748 | 17.5583 | 0.99815 | 15.2303 | 0.92947 | 0.6 | 237.8613 | 4.7045
1859 | 1100000 | 20 | 300 | 0.48946 | 61.4854 | 9.1937 | 52.2917 | 17.4306 | 0.97676 | 14.9527 | 0.92946 | 0.6 | 238.5145 | 4.5
1860 | 1050000 | 20 | 300 | 0.48159 | 60.7663 | 8.9193 | 51.847 | 17.2823 | 0.95573 | 14.678 | 0.92945 | 0.6 | 239.2338 | 4.2955
1861 | 1000000 | 20 | 300 | 0.47348 | 59.9719 | 8.64 | 51.3319 | 17.1106 | 0.93509 | 14.4068 | 0.92943 | 0.6 | 240.0284 | 4.0909
1862 | 950000 | 20 | 300 | 0.46514 | 59.0937 | 8.3553 | 50.7384 | 16.9128 | 0.91486 | 14.1391 | 0.92941 | 0.6 | 240.9067 | 3.8864
1863 | 900000 | 20 | 300 | 0.45653 | 58.1245 | 8.0647 | 50.0598 | 16.6866 | 0.89501 | 13.8749 | 0.92939 | 0.6 | 241.8756 | 3.6818
1864 | 850000 | 20 | 300 | 0.44764 | 57.0598 | 7.7679 | 49.2919 | 16.4306 | 0.8755 | 13.6137 | 0.92936 | 0.6 | 242.9416 | 3.4773
1865 | 800000 | 20 | 300 | 0.43843 | 55.8923 | 7.4647 | 48.4276 | 16.1425 | 0.85634 | 13.3555 | 0.92932 | 0.6 | 244.1076 | 3.2727
1866 | 750000 | 20 | 300 | 0.42883 | 54.6205 | 7.1547 | 47.4658 | 15.8219 | 0.83742 | 13.099 | 0.92927 | 0.6 | 245.3793 | 3.0682
1867 | 700000 | 20 | 300 | 0.41879 | 53.2408 | 6.838 | 46.4028 | 15.4676 | 0.81867 | 12.8435 | 0.92921 | 0.6 | 246.759 | 2.8636
1868 | 650000 | 20 | 300 | 0.4082 | 51.7511 | 6.5142 | 45.2369 | 15.079 | 0.80001 | 12.5876 | 0.92913 | 0.6 | 248.2486 | 2.6591
1869 | 600000 | 20 | 300 | 0.39679 | 50.193 | 6.1861 | 44.0069 | 14.669 | 0.78095 | 12.3246 | 0.92905 | 0.6 | 249.8065 | 2.4545
1870 | 600000 | 15 | 300 | 0.44001 | 42.3906 | 5.5784 | 36.8122 | 12.2707 | 0.84187 | 13.1596 | 0.92951 | 0.6 | 257.6095 | 2.4545
1871 | 650000 | 15 | 300 | 0.45178 | 43.6247 | 5.8859 | 37.7388 | 12.5796 | 0.86646 | 13.4921 | 0.92957 | 0.6 | 256.3752 | 2.6591
1872 | 700000 | 15 | 300 | 0.46306 | 44.7155 | 6.1842 | 38.5313 | 12.8438 | 0.89166 | 13.8301 | 0.92962 | 0.6 | 255.2845 | 2.8636
1873 | 750000 | 15 | 300 | 0.47392 | 45.6728 | 6.474 | 39.1988 | 13.0663 | 0.91755 | 14.1748 | 0.92965 | 0.6 | 254.3273 | 3.0682
1874 | 800000 | 15 | 300 | 0.48442 | 46.5065 | 6.7559 | 39.7506 | 13.2502 | 0.94421 | 14.5268 | 0.92968 | 0.6 | 253.4936 | 3.2727
1875 | 850000 | 15 | 300 | 0.49458 | 47.2312 | 7.0308 | 40.2004 | 13.4001 | 0.97163 | 14.8858 | 0.9297 | 0.6 | 252.7689 | 3.4773
1876 | 900000 | 15 | 300 | 0.50438 | 47.8654 | 7.2997 | 40.5657 | 13.5219 | 0.99971 | 15.2505 | 0.92971 | 0.6 | 252.1347 | 3.6818
1877 | 950000 | 15 | 300 | 0.51376 | 48.4368 | 7.5646 | 40.8722 | 13.6241 | 1.0282 | 15.6175 | 0.92972 | 0.6 | 251.5632 | 3.8864
1878 | 1000000 | 15 | 300 | 0.52249 | 49.01 | 7.8297 | 41.1803 | 13.7268 | 1.0563 | 15.9757 | 0.92973 | 0.6 | 250.9901 | 4.0909
1879 | 1050000 | 15 | 300 | 0.53172 | 49.3355 | 8.0784 | 41.2571 | 13.7524 | 1.0878 | 16.3745 | 0.92973 | 0.6 | 250.6643 | 4.2955
1880 | 1100000 | 15 | 300 | 0.54177 | 49.3419 | 8.3061 | 41.0358 | 13.6786 | 1.1245 | 16.8338 | 0.92973 | 0.6 | 250.6581 | 4.5
1881 | 1150000 | 15 | 300 | 0.55129 | 49.3462 | 8.5337 | 40.8125 | 13.6042 | 1.1616 | 17.2935 | 0.92973 | 0.6 | 250.6538 | 4.7045
1882 | 1200000 | 15 | 300 | 0.56032 | 49.3497 | 8.7612 | 40.5885 | 13.5295 | 1.1992 | 17.7533 | 0.92973 | 0.6 | 250.6503 | 4.9091
1883 | 1250000 | 15 | 300 | 0.5689 | 49.3526 | 8.9887 | 40.364 | 13.4547 | 1.2372 | 18.2131 | 0.92973 | 0.6 | 250.6474 | 5.1136
1884 | 1300000 | 15 | 300 | 0.57705 | 49.3552 | 9.2161 | 40.1391 | 13.3797 | 1.2756 | 18.673 | 0.92973 | 0.6 | 250.6448 | 5.3182
1885 | 1300000 | 10 | 300 | 0.64119 | 37.3946 | 8.2942 | 29.1003 | 9.7001 | 1.5835 | 22.1803 | 0.93041 | 0.6 | 262.6055 | 5.3182
1886 | 1250000 | 10 | 300 | 0.63391 | 37.393 | 8.0669 | 29.3261 | 9.7754 | 1.5282 | 21.5732 | 0.93041 | 0.6 | 262.6055 | 5.1136
1887 | 1200000 | 10 | 300 | 0.6262 | 37.3924 | 7.8395 | 29.5528 | 9.8509 | 1.4737 | 20.9656 | 0.93041 | 0.6 | 262.6076 | 4.9091
1888 | 1150000 | 10 | 300 | 0.61803 | 37.3905 | 7.6122 | 29.7783 | 9.9261 | 1.4202 | 20.3586 | 0.93041 | 0.6 | 262.6076 | 4.7045
1889 | 1100000 | 10 | 300 | 0.60936 | 37.3897 | 7.3848 | 30.0049 | 10.0016 | 1.3673 | 19.751 | 0.93041 | 0.6 | 262.6103 | 4.5
1890 | 1050000 | 10 | 300 | 0.60014 | 37.3882 | 7.1575 | 30.2307 | 10.0769 | 1.3153 | 19.1436 | 0.93041 | 0.6 | 262.6118 | 4.2955
1891 | 1000000 | 10 | 300 | 0.59031 | 37.3864 | 6.9301 | 30.4563 | 10.1521 | 1.2641 | 18.5363 | 0.93041 | 0.6 | 262.6136 | 4.0909
1892 | 950000 | 10 | 300 | 0.57982 | 37.3843 | 6.7027 | 30.6817 | 10.2272 | 1.2137 | 17.9291 | 0.93041 | 0.6 | 262.6157 | 3.8864
1893 | 900000 | 10 | 300 | 0.5686 | 37.382 | 6.4752 | 30.9067 | 10.3022 | 1.1639 | 17.3218 | 0.93041 | 0.6 | 262.6181 | 3.6818
1894 | 850000 | 10 | 300 | 0.55656 | 37.3791 | 6.2478 | 31.1313 | 10.3771 | 1.115 | 16.7147 | 0.93041 | 0.6 | 262.6209 | 3.4773
1895 | 800000 | 10 | 300 | 0.54362 | 37.3754 | 6.0203 | 31.3551 | 10.4517 | 1.0667 | 16.1076 | 0.93041 | 0.6 | 262.6246 | 3.2727
1896 | 750000 | 10 | 300 | 0.52967 | 37.3688 | 5.7926 | 31.5762 | 10.5254 | 1.0192 | 15.5011 | 0.93041 | 0.6 | 262.6312 | 3.0682
1897 | 700000 | 10 | 300 | 0.51813 | 36.7646 | 5.5269 | 31.2377 | 10.4126 | 0.98295 | 15.0332 | 0.93038 | 0.6 | 263.2351 | 2.8636
1898 | 650000 | 10 | 300 | 0.50586 | 36.0864 | 5.2565 | 30.8299 | 10.2766 | 0.94723 | 14.5665 | 0.93033 | 0.6 | 263.9135 | 2.6591
1899 | 600000 | 10 | 300 | 0.49222 | 35.4205 | 4.9867 | 30.4339 | 10.1446 | 0.9103 | 14.0785 | 0.93029 | 0.6 | 264.5794 | 2.4545
1900 | 600000 | 10 | 350 | 0.47748 | 38.3054 | 5.1406 | 33.1648 | 9.4757 | 0.86112 | 13.4201 | 0.93114 | 0.7 | 311.6946 | 2.4545
1901 | 650000 | 10 | 350 | 0.49083 | 39.0915 | 5.4176 | 33.6739 | 9.6211 | 0.8938 | 13.8587 | 0.93121 | 0.7 | 310.9087 | 2.6591
1902 | 700000 | 10 | 350 | 0.50366 | 39.7347 | 5.6857 | 34.049 | 9.7283 | 0.92769 | 14.3091 | 0.93125 | 0.7 | 310.2654 | 2.8636
1903 | 750000 | 10 | 350 | 0.51566 | 40.3179 | 5.95 | 34.3679 | 9.8194 | 0.96182 | 14.7578 | 0.93129 | 0.7 | 309.6822 | 3.0682
1904 | 800000 | 10 | 350 | 0.52857 | 40.5431 | 6.1917 | 34.3514 | 9.8147 | 1.0014 | 15.2718 | 0.9313 | 0.7 | 309.4567 | 3.2727
1905 | 850000 | 10 | 350 | 0.5417 | 40.5468 | 6.4192 | 34.1276 | 9.7508 | 1.045 | 15.8315 | 0.9313 | 0.7 | 309.4532 | 3.4773
1906 | 900000 | 10 | 350 | 0.55394 | 40.5494 | 6.6466 | 33.9028 | 9.6865 | 1.0892 | 16.3914 | 0.9313 | 0.7 | 309.4506 | 3.6818
1907 | 950000 | 10 | 350 | 0.56537 | 40.5515 | 6.874 | 33.6775 | 9.6221 | 1.134 | 16.9513 | 0.9313 | 0.7 | 309.4485 | 3.8864
1908 | 1000000 | 10 | 350 | 0.57607 | 40.5533 | 7.1014 | 33.4519 | 9.5577 | 1.1794 | 17.5113 | 0.9313 | 0.7 | 309.4467 | 4.0909
1909 | 1050000 | 10 | 350 | 0.58611 | 40.5549 | 7.3288 | 33.2261 | 9.4932 | 1.2254 | 18.0712 | 0.9313 | 0.7 | 309.4451 | 4.2955
1910 | 1100000 | 10 | 350 | 0.59554 | 40.5562 | 7.5561 | 33.0001 | 9.4286 | 1.2721 | 18.6312 | 0.9313 | 0.7 | 309.4438 | 4.5
1911 | 1150000 | 10 | 350 | 0.60442 | 40.5584 | 7.7835 | 32.7749 | 9.3642 | 1.3194 | 19.1909 | 0.9313 | 0.7 | 309.4438 | 4.7045
1912 | 1200000 | 10 | 350 | 0.61281 | 40.5585 | 8.0108 | 32.5477 | 9.2994 | 1.3674 | 19.7512 | 0.9313 | 0.7 | 309.4415 | 4.9091
1913 | 1250000 | 10 | 350 | 0.62072 | 40.5603 | 8.2382 | 32.3221 | 9.2349 | 1.416 | 20.3109 | 0.9313 | 0.7 | 309.4415 | 5.1136
1914 | 1300000 | 10 | 350 | 0.62822 | 40.5604 | 8.4655 | 32.0949 | 9.17 | 1.4654 | 20.8713 | 0.9313 | 0.7 | 309.4396 | 5.3182
1915 | 1300000 | 15 | 350 | 0.56626 | 52.5391 | 9.3918 | 43.1473 | 12.3278 | 1.2093 | 17.8759 | 0.93083 | 0.7 | 297.4609 | 5.3182
1916 | 1250000 | 15 | 350 | 0.55799 | 52.5364 | 9.1644 | 43.372 | 12.392 | 1.1739 | 17.4439 | 0.93083 | 0.7 | 297.4636 | 5.1136
1917 | 1200000 | 15 | 350 | 0.54931 | 52.5333 | 8.9369 | 43.5964 | 12.4561 | 1.1388 | 17.0119 | 0.93083 | 0.7 | 297.4667 | 4.9091
1918 | 1150000 | 15 | 350 | 0.54017 | 52.5295 | 8.7094 | 43.8201 | 12.52 | 1.1042 | 16.58 | 0.93083 | 0.7 | 297.4705 | 4.7045
1919 | 1100000 | 15 | 350 | 0.53055 | 52.5246 | 8.4818 | 44.0429 | 12.5837 | 1.0699 | 16.1482 | 0.93083 | 0.7 | 297.4754 | 4.5
1920 | 1050000 | 15 | 350 | 0.52042 | 52.514 | 8.2538 | 44.2602 | 12.6458 | 1.036 | 15.7174 | 0.93083 | 0.7 | 297.486 | 4.2955
1921 | 1000000 | 15 | 350 | 0.51229 | 51.891 | 7.9856 | 43.9054 | 12.5444 | 1.0105 | 15.3892 | 0.93082 | 0.7 | 298.1088 | 4.0909
1922 | 950000 | 15 | 350 | 0.50336 | 51.3196 | 7.7208 | 43.5988 | 12.4568 | 0.98383 | 15.0446 | 0.93081 | 0.7 | 298.6803 | 3.8864
1923 | 900000 | 15 | 350 | 0.49397 | 50.7082 | 7.4535 | 43.2547 | 12.3585 | 0.95731 | 14.6988 | 0.9308 | 0.7 | 299.2918 | 3.6818
1924 | 850000 | 15 | 350 | 0.48423 | 50.0184 | 7.1811 | 42.8373 | 12.2392 | 0.93131 | 14.3569 | 0.93078 | 0.7 | 299.9816 | 3.4773
1925 | 800000 | 15 | 350 | 0.47416 | 49.2282 | 6.9022 | 42.3259 | 12.0931 | 0.90596 | 14.0209 | 0.93076 | 0.7 | 300.7719 | 3.2727
1926 | 750000 | 15 | 350 | 0.46376 | 48.3216 | 6.6159 | 41.7057 | 11.9159 | 0.88129 | 13.6914 | 0.93074 | 0.7 | 301.6787 | 3.0682
1927 | 700000 | 15 | 350 | 0.45301 | 47.2867 | 6.3213 | 40.9653 | 11.7044 | 0.85728 | 13.3681 | 0.9307 | 0.7 | 302.7141 | 2.8636
1928 | 650000 | 15 | 350 | 0.44116 | 46.2713 | 6.0275 | 40.2438 | 11.4982 | 0.83208 | 13.0264 | 0.93068 | 0.7 | 303.7287 | 2.6591
1929 | 600000 | 15 | 350 | 0.42867 | 45.136 | 5.726 | 39.4101 | 11.26 | 0.80718 | 12.6861 | 0.93064 | 0.7 | 304.8639 | 2.4545
1930 | 600000 | 20 | 350 | 0.38521 | 53.5426 | 6.372 | 47.1705 | 13.4773 | 0.75047 | 11.9009 | 0.9303 | 0.7 | 296.4564 | 2.4545
1931 | 650000 | 20 | 350 | 0.39741 | 54.9493 | 6.691 | 48.2583 | 13.7881 | 0.77028 | 12.1767 | 0.93036 | 0.7 | 295.0509 | 2.6591
1932 | 700000 | 20 | 350 | 0.40856 | 56.3439 | 7.009 | 49.3349 | 14.0957 | 0.78928 | 12.4398 | 0.9304 | 0.7 | 293.6562 | 2.8636
1933 | 750000 | 20 | 350 | 0.41913 | 57.6315 | 7.3204 | 50.3111 | 14.3746 | 0.80834 | 12.702 | 0.93044 | 0.7 | 292.3686 | 3.0682
1934 | 800000 | 20 | 350 | 0.42905 | 58.8607 | 7.6278 | 51.2328 | 14.638 | 0.82714 | 12.9591 | 0.93046 | 0.7 | 291.1397 | 3.2727
1935 | 850000 | 20 | 350 | 0.43825 | 60.0817 | 7.9344 | 52.1473 | 14.8992 | 0.8453 | 13.206 | 0.9305 | 0.7 | 289.9183 | 3.4773
1936 | 900000 | 20 | 350 | 0.44712 | 61.2013 | 8.2345 | 52.9668 | 15.1334 | 0.86369 | 13.4548 | 0.93052 | 0.7 | 288.7985 | 3.6818
1937 | 950000 | 20 | 350 | 0.4557 | 62.2231 | 8.5283 | 53.6948 | 15.3414 | 0.88239 | 13.706 | 0.93055 | 0.7 | 287.7769 | 3.8864
1938 | 1000000 | 20 | 350 | 0.46402 | 63.1519 | 8.8162 | 54.3357 | 15.5245 | 0.90141 | 13.9603 | 0.93056 | 0.7 | 286.8481 | 4.0909
1939 | 1050000 | 20 | 350 | 0.47211 | 63.9939 | 9.0985 | 54.8955 | 15.6844 | 0.92079 | 14.2177 | 0.93058 | 0.7 | 286.0061 | 4.2955
1940 | 1100000 | 20 | 350 | 0.47997 | 64.7566 | 9.3756 | 55.381 | 15.8231 | 0.94052 | 14.4782 | 0.93059 | 0.7 | 285.2434 | 4.5
1941 | 1150000 | 20 | 350 | 0.48761 | 65.4483 | 9.6482 | 55.8002 | 15.9429 | 0.96059 | 14.7417 | 0.9306 | 0.7 | 284.5517 | 4.7045
1942 | 1200000 | 20 | 350 | 0.49502 | 66.0802 | 9.9169 | 56.1634 | 16.0467 | 0.98095 | 15.0073 | 0.93061 | 0.7 | 283.9198 | 4.9091
1943 | 1250000 | 20 | 350 | 0.50219 | 66.6671 | 10.1826 | 56.4844 | 16.1384 | 1.0015 | 15.2738 | 0.93061 | 0.7 | 283.333 | 5.1136
1944 | 1300000 | 20 | 350 | 0.50905 | 67.2348 | 10.4472 | 56.7876 | 16.225 | 1.0221 | 15.5383 | 0.93062 | 0.7 | 282.7652 | 5.3182
1945 | 1300000 | 25 | 350 | 0.46924 | 79.6346 | 11.3337 | 68.3008 | 19.5145 | 0.92188 | 14.2322 | 0.9305 | 0.7 | 270.3651 | 5.3182
1946 | 1250000 | 25 | 350 | 0.4627 | 78.7935 | 11.0516 | 67.7418 | 19.3548 | 0.90635 | 14.0261 | 0.93049 | 0.7 | 271.2067 | 5.1136
1947 | 1200000 | 25 | 350 | 0.45601 | 77.8856 | 10.7653 | 67.1203 | 19.1772 | 0.89104 | 13.8219 | 0.93047 | 0.7 | 272.1144 | 4.9091
1948 | 1150000 | 25 | 350 | 0.44915 | 76.9075 | 10.4743 | 66.4332 | 18.9809 | 0.87593 | 13.6194 | 0.93046 | 0.7 | 273.0925 | 4.7045
1949 | 1100000 | 25 | 350 | 0.4421 | 75.8559 | 10.1788 | 65.6771 | 18.7649 | 0.86101 | 13.4186 | 0.93044 | 0.7 | 274.1441 | 4.5
1950 | 1050000 | 25 | 350 | 0.43484 | 74.7277 | 9.8783 | 64.8494 | 18.5284 | 0.84626 | 13.2191 | 0.93042 | 0.7 | 275.2722 | 4.2955
1951 | 1000000 | 25 | 350 | 0.42735 | 73.5208 | 9.5728 | 63.948 | 18.2708 | 0.83165 | 13.0205 | 0.93039 | 0.7 | 276.4791 | 4.0909
1952 | 950000 | 25 | 350 | 0.4196 | 72.2329 | 9.2622 | 62.9707 | 17.9916 | 0.81715 | 12.8226 | 0.93036 | 0.7 | 277.767 | 3.8864
1953 | 900000 | 25 | 350 | 0.4113 | 70.9531 | 8.9516 | 62.0014 | 17.7147 | 0.8021 | 12.6163 | 0.93034 | 0.7 | 279.0467 | 3.6818
1954 | 850000 | 25 | 350 | 0.40259 | 69.6133 | 8.6373 | 60.976 | 17.4217 | 0.78695 | 12.4075 | 0.93032 | 0.7 | 280.3865 | 3.4773
1955 | 800000 | 25 | 350 | 0.39347 | 68.19 | 8.3176 | 59.8724 | 17.1064 | 0.77179 | 12.1977 | 0.93029 | 0.7 | 281.8097 | 3.2727
1956 | 750000 | 25 | 350 | 0.38358 | 66.7828 | 7.9987 | 58.7841 | 16.7954 | 0.75594 | 11.9772 | 0.93025 | 0.7 | 283.2169 | 3.0682
1957 | 700000 | 25 | 350 | 0.37252 | 65.5013 | 7.6872 | 57.8141 | 16.5183 | 0.73869 | 11.7359 | 0.93021 | 0.7 | 284.4983 | 2.8636
1958 | 650000 | 25 | 350 | 0.35998 | 64.4079 | 7.3868 | 57.0211 | 16.2917 | 0.71969 | 11.4687 | 0.93016 | 0.7 | 285.5919 | 2.6591
1959 | 600000 | 25 | 350 | 0.34655 | 63.2579 | 7.0829 | 56.175 | 16.05 | 0.70048 | 11.1968 | 0.9301 | 0.7 | 286.7422 | 2.4545
1960 | 600000 | 30 | 350 | 0.31645 | 72.4504 | 7.7566 | 64.6938 | 18.4839 | 0.66609 | 10.7061 | 0.92991 | 0.7 | 277.551 | 2.4545
1961 | 650000 | 30 | 350 | 0.32924 | 73.8667 | 8.0765 | 65.7902 | 18.7972 | 0.68201 | 10.9339 | 0.92999 | 0.7 | 276.1333 | 2.6591
1962 | 700000 | 30 | 350 | 0.34124 | 75.2079 | 8.3918 | 66.816 | 19.0903 | 0.69776 | 11.1582 | 0.93006 | 0.7 | 274.7921 | 2.8636
1963 | 750000 | 30 | 350 | 0.35254 | 76.4803 | 8.7031 | 67.7772 | 19.3649 | 0.71338 | 11.3796 | 0.93011 | 0.7 | 273.5196 | 3.0682
1964 | 800000 | 30 | 350 | 0.3632 | 77.6967 | 9.0107 | 68.686 | 19.6246 | 0.72882 | 11.5973 | 0.93015 | 0.7 | 272.3035 | 3.2727
1965 | 850000 | 30 | 350 | 0.37322 | 78.8898 | 9.3169 | 69.5728 | 19.878 | 0.74398 | 11.8101 | 0.93019 | 0.7 | 271.1104 | 3.4773
1966 | 900000 | 30 | 350 | 0.38251 | 80.1232 | 9.6254 | 70.4977 | 20.1422 | 0.75853 | 12.0133 | 0.93021 | 0.7 | 269.8769 | 3.6818
1967 | 950000 | 30 | 350 | 0.39093 | 81.4821 | 9.9413 | 71.5408 | 20.4402 | 0.772 | 12.2006 | 0.93024 | 0.7 | 268.5182 | 3.8864
1968 | 1000000 | 30 | 350 | 0.39874 | 82.8857 | 10.2596 | 72.6261 | 20.7503 | 0.78481 | 12.378 | 0.93026 | 0.7 | 267.1146 | 4.0909
1969 | 1050000 | 30 | 350 | 0.40617 | 84.2528 | 10.5756 | 73.6772 | 21.0506 | 0.79744 | 12.5522 | 0.93028 | 0.7 | 265.7476 | 4.2955
1970 | 1100000 | 30 | 350 | 0.41333 | 85.5522 | 10.8872 | 74.665 | 21.3329 | 0.81008 | 12.7258 | 0.9303 | 0.7 | 264.4481 | 4.5
1971 | 1150000 | 30 | 350 | 0.4201 | 86.8519 | 11.1987 | 75.6532 | 21.6152 | 0.82237 | 12.894 | 0.93032 | 0.7 | 263.1484 | 4.7045
1972 | 1200000 | 30 | 350 | 0.42661 | 88.1092 | 11.5073 | 76.6019 | 21.8863 | 0.83457 | 13.0603 | 0.93035 | 0.7 | 261.8911 | 4.9091
1973 | 1250000 | 30 | 350 | 0.43293 | 89.3007 | 11.8118 | 77.489 | 22.1397 | 0.84684 | 13.2269 | 0.93037 | 0.7 | 260.6995 | 5.1136
1974 | 1300000 | 30 | 350 | 0.43907 | 90.4299 | 12.1123 | 78.3176 | 22.3765 | 0.8592 | 13.3941 | 0.93039 | 0.7 | 259.5739 | 5.3182
1975 | 1300000 | 35 | 350 | 0.41606 | 99.5312 | 12.7823 | 86.7489 | 24.7854 | 0.8186 | 12.8425 | 0.93026 | 0.7 | 250.4669 | 5.3182
1976 | 1250000 | 35 | 350 | 0.41003 | 98.242 | 12.4715 | 85.7706 | 24.5059 | 0.80781 | 12.6946 | 0.93024 | 0.7 | 251.7573 | 5.1136
1977 | 1200000 | 35 | 350 | 0.4037 | 96.9501 | 12.1602 | 84.7899 | 24.2257 | 0.79676 | 12.5428 | 0.93023 | 0.7 | 253.0494 | 4.9091
1978 | 1150000 | 35 | 350 | 0.39716 | 95.6001 | 11.8454 | 83.7547 | 23.9299 | 0.78572 | 12.3905 | 0.93021 | 0.7 | 254.3993 | 4.7045
1979 | 1100000 | 35 | 350 | 0.39031 | 94.2343 | 11.5294 | 82.7049 | 23.63 | 0.77446 | 12.2348 | 0.93019 | 0.7 | 255.765 | 4.5
1980 | 1050000 | 35 | 350 | 0.38301 | 92.8971 | 11.2149 | 81.6822 | 23.3378 | 0.76278 | 12.0724 | 0.93017 | 0.7 | 257.1022 | 4.2955
1981 | 1000000 | 35 | 350 | 0.37519 | 91.6114 | 10.9035 | 80.7079 | 23.0594 | 0.75054 | 11.9019 | 0.93015 | 0.7 | 258.3887 | 4.0909
1982 | 950000 | 35 | 350 | 0.36686 | 90.3549 | 10.5936 | 79.7613 | 22.7889 | 0.73787 | 11.7244 | 0.93012 | 0.7 | 259.6452 | 3.8864
1983 | 900000 | 35 | 350 | 0.35804 | 89.0908 | 10.2832 | 78.8076 | 22.5165 | 0.72491 | 11.5423 | 0.93009 | 0.7 | 260.9093 | 3.6818
1984 | 850000 | 35 | 350 | 0.34873 | 87.802 | 9.9712 | 77.8309 | 22.2374 | 0.71174 | 11.3564 | 0.93005 | 0.7 | 262.198 | 3.4773
1985 | 800000 | 35 | 350 | 0.3389 | 86.4757 | 9.6568 | 76.8189 | 21.9482 | 0.69838 | 11.1671 | 0.93001 | 0.7 | 263.5243 | 3.2727
1986 | 750000 | 35 | 350 | 0.32851 | 85.1031 | 9.3397 | 75.7634 | 21.6467 | 0.68486 | 10.9746 | 0.92995 | 0.7 | 264.8969 | 3.0682
1987 | 700000 | 35 | 350 | 0.31748 | 83.6876 | 9.0199 | 74.6677 | 21.3336 | 0.67112 | 10.7781 | 0.92989 | 0.7 | 266.3124 | 2.8636
1988 | 650000 | 35 | 350 | 0.30576 | 82.2148 | 8.6967 | 73.5181 | 21.0052 | 0.65719 | 10.578 | 0.92981 | 0.7 | 267.7853 | 2.6591
1989 | 600000 | 35 | 350 | 0.29326 | 80.6829 | 8.3699 | 72.3129 | 20.6608 | 0.64303 | 10.3739 | 0.92973 | 0.7 | 269.3172 | 2.4545
1990 | 600000 | 40 | 350 | 0.27483 | 88.0734 | 8.9313 | 79.1421 | 22.612 | 0.62695 | 10.1407 | 0.92956 | 0.7 | 261.9272 | 2.4545
1991 | 650000 | 40 | 350 | 0.28719 | 89.6223 | 9.259 | 80.3633 | 22.9609 | 0.64008 | 10.3311 | 0.92964 | 0.7 | 260.3777 | 2.6591
1992 | 700000 | 40 | 350 | 0.29877 | 91.1375 | 9.5847 | 81.5528 | 23.3008 | 0.65293 | 10.5167 | 0.92972 | 0.7 | 258.8625 | 2.8636
1993 | 750000 | 40 | 350 | 0.30969 | 92.6032 | 9.9074 | 82.6958 | 23.6274 | 0.66559 | 10.6988 | 0.92979 | 0.7 | 257.3965 | 3.0682
1994 | 800000 | 40 | 350 | 0.31997 | 94.0349 | 10.2281 | 83.8068 | 23.9448 | 0.67802 | 10.8769 | 0.92985 | 0.7 | 255.9648 | 3.2727
1995 | 850000 | 40 | 350 | 0.3297 | 95.4319 | 10.5467 | 84.8852 | 24.2529 | 0.69026 | 11.0516 | 0.9299 | 0.7 | 254.5682 | 3.4773
1996 | 900000 | 40 | 350 | 0.33894 | 96.788 | 10.8628 | 85.9252 | 24.5501 | 0.70234 | 11.2233 | 0.92995 | 0.7 | 253.2121 | 3.6818
1997 | 950000 | 40 | 350 | 0.3477 | 98.1164 | 11.1772 | 86.9392 | 24.8398 | 0.71424 | 11.3918 | 0.92999 | 0.7 | 251.8837 | 3.8864
1998 | 1000000 | 40 | 350 | 0.35602 | 99.4285 | 11.4905 | 87.9379 | 25.1251 | 0.72593 | 11.5566 | 0.93002 | 0.7 | 250.5716 | 4.0909
1999 | 1050000 | 40 | 350 | 0.36394 | 100.7229 | 11.8028 | 88.9201 | 25.4057 | 0.73741 | 11.7181 | 0.93005 | 0.7 | 249.2773 | 4.2955
2000 | 1100000 | 40 | 350 | 0.37145 | 102.0113 | 12.1145 | 89.8967 | 25.6848 | 0.74867 | 11.8757 | 0.93008 | 0.7 | 247.9888 | 4.5
2001 | 1150000 | 40 | 350 | 0.37858 | 103.3075 | 12.4267 | 90.8808 | 25.9659 | 0.75964 | 12.0288 | 0.9301 | 0.7 | 246.6926 | 4.7045
2002 | 1200000 | 40 | 350 | 0.38533 | 104.6236 | 12.7399 | 91.8837 | 26.2525 | 0.77029 | 12.1769 | 0.93012 | 0.7 | 245.3765 | 4.9091
2003 | 1250000 | 40 | 350 | 0.39174 | 105.9501 | 13.0536 | 92.8964 | 26.5418 | 0.78066 | 12.3206 | 0.93013 | 0.7 | 244.0501 | 5.1136
2004 | 1300000 | 40 | 350 | 0.39784 | 107.2845 | 13.3677 | 93.9168 | 26.8334 | 0.79075 | 12.46 | 0.93015 | 0.7 | 242.7157 | 5.3182
2005 | 1300000 | 45 | 350 | 0.38329 | 113.7731 | 13.8751 | 99.898 | 28.5423 | 0.77163 | 12.1954 | 0.93002 | 0.7 | 236.2252 | 5.3182
2006 | 1250000 | 45 | 350 | 0.37701 | 112.4881 | 13.5637 | 98.9244 | 28.2641 | 0.76173 | 12.0579 | 0.93001 | 0.7 | 237.5116 | 5.1136
2007 | 1200000 | 45 | 350 | 0.37044 | 111.1981 | 13.2519 | 97.9463 | 27.9846 | 0.75165 | 11.9174 | 0.92999 | 0.7 | 238.8015 | 4.9091
2008 | 1150000 | 45 | 350 | 0.36356 | 109.909 | 12.94 | 96.9689 | 27.7054 | 0.74136 | 11.7734 | 0.92996 | 0.7 | 240.0906 | 4.7045
2009 | 1100000 | 45 | 350 | 0.35636 | 108.6149 | 12.6279 | 95.987 | 27.4249 | 0.73088 | 11.6263 | 0.92994 | 0.7 | 241.3847 | 4.5
2010 | 1050000 | 45 | 350 | 0.34877 | 107.3292 | 12.3161 | 95.0131 | 27.1466 | 0.72014 | 11.4751 | 0.92991 | 0.7 | 242.6705 | 4.2955
2011 | 1000000 | 45 | 350 | 0.34082 | 106.0237 | 12.0031 | 94.0206 | 26.863 | 0.70925 | 11.3212 | 0.92988 | 0.7 | 243.9763 | 4.0909
2012 | 950000 | 45 | 350 | 0.33249 | 104.6915 | 11.6885 | 93.003 | 26.5723 | 0.69822 | 11.1647 | 0.92984 | 0.7 | 245.3086 | 3.8864
2013 | 900000 | 45 | 350 | 0.32372 | 103.3509 | 11.3734 | 91.9775 | 26.2793 | 0.68696 | 11.0046 | 0.9298 | 0.7 | 246.6491 | 3.6818
2014 | 850000 | 45 | 350 | 0.31451 | 101.9788 | 11.0563 | 90.9225 | 25.9779 | 0.67556 | 10.8417 | 0.92975 | 0.7 | 248.0212 | 3.4773
2015 | 800000 | 45 | 350 | 0.3048 | 100.5736 | 10.7372 | 89.8364 | 25.6675 | 0.664 | 10.676 | 0.92969 | 0.7 | 249.4264 | 3.2727
2016 | 750000 | 45 | 350 | 0.29453 | 99.1496 | 10.417 | 88.7326 | 25.3522 | 0.65221 | 10.5064 | 0.92963 | 0.7 | 250.8504 | 3.0682
2017 | 700000 | 45 | 350 | 0.28369 | 97.6832 | 10.0943 | 87.5889 | 25.0254 | 0.64026 | 10.3337 | 0.92956 | 0.7 | 252.3168 | 2.8636
2018 | 650000 | 45 | 350 | 0.27216 | 96.1939 | 9.7703 | 86.4236 | 24.6925 | 0.62806 | 10.1568 | 0.92948 | 0.7 | 253.8061 | 2.6591
2019 | 600000 | 45 | 350 | 0.25991 | 94.6671 | 9.444 | 85.2231 | 24.3495 | 0.61564 | 9.976 | 0.9294 | 0.7 | 255.3329 | 2.4545
2020 | 600000 | 50 | 350 | 0.24764 | 100.5226 | 9.9118 | 90.6108 | 25.8888 | 0.60772 | 9.8603 | 0.92924 | 0.7 | 249.4776 | 2.4545
2021 | 650000 | 50 | 350 | 0.25982 | 101.9909 | 10.2345 | 91.7564 | 26.2161 | 0.61967 | 10.0347 | 0.92933 | 0.7 | 248.0091 | 2.6591
2022 | 700000 | 50 | 350 | 0.27128 | 103.4382 | 10.556 | 92.8823 | 26.5378 | 0.63138 | 10.2051 | 0.9294 | 0.7 | 246.5617 | 2.8636
2023 | 750000 | 50 | 350 | 0.28212 | 104.8503 | 10.8754 | 93.975 | 26.85 | 0.64292 | 10.3723 | 0.92947 | 0.7 | 245.1492 | 3.0682
2024 | 800000 | 50 | 350 | 0.29236 | 106.2504 | 11.1941 | 95.0564 | 27.159 | 0.65424 | 10.5355 | 0.92953 | 0.7 | 243.7492 | 3.2727
2025 | 850000 | 50 | 350 | 0.30209 | 107.6131 | 11.5106 | 96.1025 | 27.4579 | 0.66541 | 10.6962 | 0.92959 | 0.7 | 242.3869 | 3.4773
2026 | 900000 | 50 | 350 | 0.31132 | 108.9664 | 11.8265 | 97.1399 | 27.7543 | 0.67637 | 10.8533 | 0.92964 | 0.7 | 241.0337 | 3.6818
2027 | 950000 | 50 | 350 | 0.32011 | 110.289 | 12.1405 | 98.1485 | 28.0424 | 0.6872 | 11.0079 | 0.92968 | 0.7 | 239.711 | 3.8864
2028 | 1000000 | 50 | 350 | 0.32849 | 111.5933 | 12.4535 | 99.1398 | 28.3256 | 0.69787 | 11.1597 | 0.92972 | 0.7 | 238.4068 | 4.0909
2029 | 1050000 | 50 | 350 | 0.33648 | 112.8877 | 12.7659 | 100.1218 | 28.6062 | 0.70835 | 11.3085 | 0.92976 | 0.7 | 237.1123 | 4.2955
2030 | 1100000 | 50 | 350 | 0.34412 | 114.1558 | 13.0766 | 101.0792 | 28.8798 | 0.71872 | 11.4551 | 0.92979 | 0.7 | 235.8442 | 4.5
2031 | 1150000 | 50 | 350 | 0.35141 | 115.4279 | 13.3876 | 102.0403 | 29.1544 | 0.72889 | 11.5983 | 0.92982 | 0.7 | 234.5721 | 4.7045
2032 | 1200000 | 50 | 350 | 0.35838 | 116.6901 | 13.698 | 102.9922 | 29.4263 | 0.73889 | 11.7387 | 0.92984 | 0.7 | 233.3099 | 4.9091
2033 | 1250000 | 50 | 350 | 0.36507 | 117.9378 | 14.0074 | 103.9304 | 29.6944 | 0.74876 | 11.8769 | 0.92986 | 0.7 | 232.0612 | 5.1136
2034 | 1300000 | 50 | 350 | 0.37144 | 119.2041 | 14.3178 | 104.8862 | 29.9675 | 0.75838 | 12.0112 | 0.92988 | 0.7 | 230.796 | 5.3182
2035 | 1300000 | 55 | 350 | 0.3617 | 123.6932 | 14.7034 | 108.9898 | 31.1399 | 0.74948 | 11.887 | 0.92973 | 0.7 | 226.3038 | 5.3182
2036 | 1250000 | 55 | 350 | 0.35522 | 122.4783 | 14.3958 | 108.0825 | 30.8807 | 0.73996 | 11.7538 | 0.92971 | 0.7 | 227.5215 | 5.1136
2037 | 1200000 | 55 | 350 | 0.34844 | 121.2685 | 14.0886 | 107.1799 | 30.6228 | 0.73027 | 11.6177 | 0.92968 | 0.7 | 228.7313 | 4.9091
2038 | 1150000 | 55 | 350 | 0.3414 | 120.0377 | 13.7801 | 106.2576 | 30.3593 | 0.72047 | 11.4798 | 0.92966 | 0.7 | 229.9621 | 4.7045
2039 | 1100000 | 55 | 350 | 0.33402 | 118.8189 | 13.4722 | 105.3467 | 30.0991 | 0.71047 | 11.3385 | 0.92963 | 0.7 | 231.1809 | 4.5
2040 | 1050000 | 55 | 350 | 0.32633 | 117.5786 | 13.1631 | 104.4155 | 29.833 | 0.70036 | 11.1952 | 0.9296 | 0.7 | 232.4212 | 4.2955
2041 | 1000000 | 55 | 350 | 0.31828 | 116.3278 | 12.8533 | 103.4745 | 29.5641 | 0.6901 | 11.0492 | 0.92956 | 0.7 | 233.6721 | 4.0909
2042 | 950000 | 55 | 350 | 0.30984 | 115.0673 | 12.543 | 102.5243 | 29.2926 | 0.67968 | 10.9006 | 0.92952 | 0.7 | 234.9326 | 3.8864
2043 | 900000 | 55 | 350 | 0.30102 | 113.7792 | 12.231 | 101.5482 | 29.0138 | 0.66914 | 10.7498 | 0.92948 | 0.7 | 236.2206 | 3.6818
2044 | 850000 | 55 | 350 | 0.29174 | 112.4897 | 11.919 | 100.5707 | 28.7345 | 0.65841 | 10.5956 | 0.92943 | 0.7 | 237.5102 | 3.4773
2045 | 800000 | 55 | 350 | 0.28202 | 111.164 | 11.6048 | 99.5592 | 28.4455 | 0.64756 | 10.4393 | 0.92937 | 0.7 | 238.8358 | 3.2727
2046 | 750000 | 55 | 350 | 0.27175 | 109.8356 | 11.2904 | 98.5452 | 28.1558 | 0.63651 | 10.2794 | 0.92931 | 0.7 | 240.1641 | 3.0682
2047 | 700000 | 55 | 350 | 0.26095 | 108.4725 | 10.9739 | 97.4986 | 27.8567 | 0.62531 | 10.1168 | 0.92924 | 0.7 | 241.532 | 2.8636
2048 | 650000 | 55 | 350 | 0.24951 | 107.0993 | 10.6571 | 96.4422 | 27.5549 | 0.6139 | 9.9507 | 0.92917 | 0.7 | 242.9005 | 2.6591
2049 | 600000 | 55 | 350 | 0.23742 | 105.6964 | 10.3384 | 95.358 | 27.2451 | 0.60232 | 9.7812 | 0.92909 | 0.7 | 244.3033 | 2.4545
2050 | 600000 | 60 | 350 | 0.22879 | 110.266 | 10.7285 | 99.5374 | 28.4393 | 0.5988 | 9.7297 | 0.92894 | 0.7 | 239.7343 | 2.4545
2051 | 650000 | 60 | 350 | 0.24082 | 111.5828 | 11.042 | 100.5408 | 28.7259 | 0.61014 | 9.8958 | 0.92902 | 0.7 | 238.4176 | 2.6591
2052 | 700000 | 60 | 350 | 0.25219 | 112.8946 | 11.3552 | 101.5394 | 29.0112 | 0.62128 | 10.0582 | 0.92909 | 0.7 | 237.1057 | 2.8636
2053 | 750000 | 60 | 350 | 0.26299 | 114.1729 | 11.6664 | 102.5065 | 29.2876 | 0.63229 | 10.2182 | 0.92915 | 0.7 | 235.826 | 3.0682
2054 | 800000 | 60 | 350 | 0.27323 | 115.4519 | 11.9777 | 103.4742 | 29.564 | 0.64309 | 10.3746 | 0.92921 | 0.7 | 234.5471 | 3.2727
2055 | 850000 | 60 | 350 | 0.283 | 116.6958 | 12.287 | 104.4088 | 29.8311 | 0.65379 | 10.5291 | 0.92926 | 0.7 | 233.3038 | 3.4773
2056 | 900000 | 60 | 350 | 0.29229 | 117.9445 | 12.5965 | 105.3479 | 30.0994 | 0.66428 | 10.6801 | 0.92931 | 0.7 | 232.0551 | 3.6818
2057 | 950000 | 60 | 350 | 0.30117 | 119.1582 | 12.904 | 106.2541 | 30.3583 | 0.6747 | 10.8293 | 0.92935 | 0.7 | 230.8373 | 3.8864
2058 | 1000000 | 60 | 350 | 0.30964 | 120.3778 | 13.2119 | 107.1659 | 30.6188 | 0.68491 | 10.9754 | 0.9294 | 0.7 | 229.622 | 4.0909
2059 | 1050000 | 60 | 350 | 0.31776 | 121.5695 | 13.5181 | 108.0514 | 30.8718 | 0.69505 | 11.1197 | 0.92943 | 0.7 | 228.428 | 4.2955
2060 | 1100000 | 60 | 350 | 0.32552 | 122.759 | 13.8242 | 108.9348 | 31.1242 | 0.70502 | 11.2612 | 0.92946 | 0.7 | 227.2385 | 4.5
2061 | 1150000 | 60 | 350 | 0.33296 | 123.9375 | 14.1296 | 109.8079 | 31.3737 | 0.71487 | 11.4006 | 0.92949 | 0.7 | 226.0604 | 4.7045
2062 | 1200000 | 60 | 350 | 0.3401 | 125.1044 | 14.4344 | 110.6701 | 31.62 | 0.72459 | 11.5378 | 0.92952 | 0.7 | 224.8944 | 4.9091
2063 | 1250000 | 60 | 350 | 0.34694 | 126.276 | 14.7394 | 111.5367 | 31.8676 | 0.73416 | 11.6723 | 0.92954 | 0.7 | 223.7225 | 5.1136
2064 | 1300000 | 60 | 350 | 0.35353 | 127.4248 | 15.043 | 112.3818 | 32.1091 | 0.74364 | 11.8054 | 0.92956 | 0.7 | 222.5746 | 5.3182
2065 | 1300000 | 65 | 350 | 0.34652 | 130.5755 | 15.3474 | 115.2281 | 32.9223 | 0.73995 | 11.7537 | 0.92939 | 0.7 | 219.4273 | 5.3182
2066 | 1250000 | 65 | 350 | 0.33986 | 129.4694 | 15.0463 | 114.423 | 32.6923 | 0.73054 | 11.6215 | 0.92937 | 0.7 | 220.5305 | 5.1136
2067 | 1200000 | 65 | 350 | 0.33293 | 128.3587 | 14.745 | 113.6138 | 32.4611 | 0.72101 | 11.4873 | 0.92935 | 0.7 | 221.6412 | 4.9091
2068 | 1150000 | 65 | 350 | 0.32572 | 127.2455 | 14.4434 | 112.802 | 32.2292 | 0.71135 | 11.3508 | 0.92932 | 0.7 | 222.7543 | 4.7045
2069 | 1100000 | 65 | 350 | 0.31822 | 126.1186 | 14.1411 | 111.9775 | 31.9936 | 0.70158 | 11.2125 | 0.92929 | 0.7 | 223.8812 | 4.5
2070 | 1050000 | 65 | 350 | 0.31039 | 124.9941 | 13.8389 | 111.1552 | 31.7586 | 0.69167 | 11.0717 | 0.92926 | 0.7 | 225.0057 | 4.2955
2071 | 1000000 | 65 | 350 | 0.30224 | 123.8471 | 13.5354 | 110.3117 | 31.5176 | 0.68168 | 10.9291 | 0.92922 | 0.7 | 226.1527 | 4.0909
2072 | 950000 | 65 | 350 | 0.2937 | 122.7054 | 13.2323 | 109.4731 | 31.278 | 0.67151 | 10.7838 | 0.92919 | 0.7 | 227.2942 | 3.8864
2073 | 900000 | 65 | 350 | 0.28481 | 121.5349 | 12.9274 | 108.6074 | 31.0307 | 0.66127 | 10.6368 | 0.92914 | 0.7 | 228.4647 | 3.6818
2074 | 850000 | 65 | 350 | 0.27547 | 120.3707 | 12.623 | 107.7477 | 30.7851 | 0.65085 | 10.4868 | 0.9291 | 0.7 | 229.6287 | 3.4773
2075 | 800000 | 65 | 350 | 0.26572 | 119.174 | 12.3166 | 106.8574 | 30.5307 | 0.64035 | 10.335 | 0.92905 | 0.7 | 230.8254 | 3.2727
2076 | 750000 | 65 | 350 | 0.25546 | 117.9832 | 12.0106 | 105.9726 | 30.2779 | 0.62965 | 10.18 | 0.92899 | 0.7 | 232.0169 | 3.0682
2077 | 700000 | 65 | 350 | 0.2447 | 116.7581 | 11.7027 | 105.0555 | 30.0158 | 0.61886 | 10.023 | 0.92893 | 0.7 | 233.2419 | 2.8636
2078 | 650000 | 65 | 350 | 0.23336 | 115.538 | 11.395 | 104.143 | 29.7551 | 0.60787 | 9.8626 | 0.92886 | 0.7 | 234.4622 | 2.6591
2079 | 600000 | 65 | 350 | 0.21658 | 114.1413 | 11.3333 | 102.808 | 29.3737 | 0.61243 | 9.9292 | 0.92878 | 0.7 | 235.859 | 2.4545
2080 | 600000 | 70 | 350 | 0.19865 | 117.4617 | 12.3559 | 105.1058 | 30.0302 | 0.6531 | 10.5191 | 0.92862 | 0.7 | 232.5478 | 2.4545
2081 | 650000 | 70 | 350 | 0.22009 | 118.8417 | 12.0817 | 106.76 | 30.5029 | 0.6287 | 10.1662 | 0.9287 | 0.7 | 231.158 | 2.6591
2082 | 700000 | 70 | 350 | 0.23819 | 120.1677 | 12.0222 | 108.1455 | 30.8987 | 0.6176 | 10.0045 | 0.92877 | 0.7 | 229.8301 | 2.8636
2083 | 750000 | 70 | 350 | 0.24893 | 121.3066 | 12.3256 | 108.981 | 31.1374 | 0.62833 | 10.1607 | 0.92883 | 0.7 | 228.6878 | 3.0682
2084 | 800000 | 70 | 350 | 0.25916 | 122.446 | 12.6284 | 109.8176 | 31.3765 | 0.63886 | 10.3135 | 0.92888 | 0.7 | 227.5496 | 3.2727
2085 | 850000 | 70 | 350 | 0.26894 | 123.5588 | 12.9297 | 110.6291 | 31.6083 | 0.6493 | 10.4644 | 0.92893 | 0.7 | 226.4385 | 3.4773
2086 | 900000 | 70 | 350 | 0.27827 | 124.6759 | 13.2313 | 111.4446 | 31.8413 | 0.65958 | 10.6125 | 0.92897 | 0.7 | 225.3221 | 3.6818
2087 | 950000 | 70 | 350 | 0.28721 | 125.7664 | 13.5313 | 112.2351 | 32.0672 | 0.66979 | 10.7591 | 0.92901 | 0.7 | 224.2325 | 3.8864
2088 | 1000000 | 70 | 350 | 0.29576 | 126.8634 | 13.8317 | 113.0317 | 32.2948 | 0.67983 | 10.9028 | 0.92905 | 0.7 | 223.1359 | 4.0909
2089 | 1050000 | 70 | 350 | 0.30398 | 127.9356 | 14.1307 | 113.8049 | 32.5157 | 0.68981 | 11.0452 | 0.92908 | 0.7 | 222.0639 | 4.2955
2090 | 1100000 | 70 | 350 | 0.31185 | 129.0152 | 14.4302 | 114.585 | 32.7386 | 0.69963 | 11.1849 | 0.92912 | 0.7 | 220.9844 | 4.5
2091 | 1150000 | 70 | 350 | 0.31942 | 130.0727 | 14.7283 | 115.3444 | 32.9555 | 0.70939 | 11.3232 | 0.92914 | 0.7 | 219.927 | 4.7045
2092 | 1200000 | 70 | 350 | 0.32668 | 131.1383 | 15.027 | 116.1114 | 33.1747 | 0.71899 | 11.4589 | 0.92917 | 0.7 | 218.8614 | 4.9091
2093 | 1250000 | 70 | 350 | 0.33369 | 132.1842 | 15.3245 | 116.8597 | 33.3885 | 0.72853 | 11.5933 | 0.92919 | 0.7 | 217.8156 | 5.1136
2094 | 1300000 | 70 | 350 | 0.34042 | 133.2388 | 15.6225 | 117.6163 | 33.6047 | 0.73792 | 11.7252 | 0.92921 | 0.7 | 216.761 | 5.3182
2095 | 1300000 | 70 | 400 | 0.32358 | 147.0864 | 16.4355 | 130.6509 | 32.6627 | 0.69887 | 11.174 | 0.93081 | 0.8 | 252.9136 | 5.3182
2096 | 1250000 | 70 | 400 | 0.31685 | 146.0521 | 16.1389 | 129.9132 | 32.4783 | 0.69016 | 11.0501 | 0.93079 | 0.8 | 253.9477 | 5.1136
2097 | 1200000 | 70 | 400 | 0.30987 | 145.0194 | 15.8425 | 129.177 | 32.2942 | 0.68134 | 10.9244 | 0.93077 | 0.8 | 254.9803 | 4.9091
2098 | 1150000 | 70 | 400 | 0.30266 | 143.954 | 15.5441 | 128.41 | 32.1025 | 0.6725 | 10.7979 | 0.93075 | 0.8 | 256.0457 | 4.7045
2099 | 1100000 | 70 | 400 | 0.29515 | 142.8991 | 15.2463 | 127.6528 | 31.9132 | 0.66353 | 10.6693 | 0.93073 | 0.8 | 257.1006 | 4.5
2100 | 1050000 | 70 | 400 | 0.28738 | 141.8143 | 14.9468 | 126.8675 | 31.7169 | 0.65452 | 10.5397 | 0.9307 | 0.8 | 258.1853 | 4.2955
2101 | 1000000 | 70 | 400 | 0.2793 | 140.7208 | 14.6468 | 126.0741 | 31.5185 | 0.64542 | 10.4084 | 0.93068 | 0.8 | 259.2786 | 4.0909
2102 | 950000 | 70 | 400 | 0.2709 | 139.6143 | 14.346 | 125.2683 | 31.3171 | 0.63623 | 10.2755 | 0.93065 | 0.8 | 260.3851 | 3.8864
2103 | 900000 | 70 | 400 | 0.26217 | 138.482 | 14.0437 | 124.4383 | 31.1096 | 0.62698 | 10.1412 | 0.93062 | 0.8 | 261.5174 | 3.6818
2104 | 850000 | 70 | 400 | 0.25305 | 137.3521 | 13.7416 | 123.6105 | 30.9026 | 0.6176 | 10.0046 | 0.93058 | 0.8 | 262.6481 | 3.4773
2105 | 800000 | 70 | 400 | 0.24355 | 136.1912 | 13.4376 | 122.7535 | 30.6884 | 0.60816 | 9.8667 | 0.93055 | 0.8 | 263.8091 | 3.2727
2106 | 750000 | 70 | 400 | 0.23362 | 135.0262 | 13.1335 | 121.8927 | 30.4732 | 0.59859 | 9.7266 | 0.93051 | 0.8 | 264.9737 | 3.0682
2107 | 700000 | 70 | 400 | 0.22306 | 133.785 | 12.8377 | 120.9473 | 30.2368 | 0.58968 | 9.5958 | 0.93046 | 0.8 | 266.2153 | 2.8636
2108 | 650000 | 70 | 400 | 0.20334 | 132.3919 | 13.0771 | 119.3148 | 29.8287 | 0.6089 | 9.8776 | 0.93041 | 0.8 | 267.6084 | 2.6591
2109 | 600000 | 70 | 400 | 0.18376 | 130.9331 | 13.357 | 117.5761 | 29.394 | 0.63113 | 10.2014 | 0.93035 | 0.8 | 269.0668 | 2.4545
2110 | 600000 | 65 | 400 | 0.19993 | 126.8301 | 12.2773 | 114.5528 | 28.6382 | 0.59542 | 9.6801 | 0.93044 | 0.8 | 273.1619 | 2.4545
2111 | 650000 | 65 | 400 | 0.21889 | 128.3549 | 12.1483 | 116.2066 | 29.0516 | 0.58078 | 9.4646 | 0.9305 | 0.8 | 271.6574 | 2.6591
2112 | 700000 | 65 | 400 | 0.2298 | 129.6412 | 12.4612 | 117.1801 | 29.295 | 0.59079 | 9.612 | 0.93055 | 0.8 | 270.3591 | 2.8636
2113 | 750000 | 65 | 400 | 0.24025 | 130.8998 | 12.771 | 118.1288 | 29.5322 | 0.60061 | 9.7563 | 0.93059 | 0.8 | 269.0981 | 3.0682
2114 | 800000 | 65 | 400 | 0.25021 | 132.1471 | 13.0801 | 119.0669 | 29.7667 | 0.61031 | 9.8982 | 0.93064 | 0.8 | 267.8514 | 3.2727
2115 | 850000 | 65 | 400 | 0.25974 | 133.3607 | 13.3873 | 119.9733 | 29.9933 | 0.61992 | 10.0385 | 0.93067 | 0.8 | 266.629 | 3.4773
2116 | 900000 | 65 | 400 | 0.26884 | 134.5829 | 13.695 | 120.8879 | 30.222 | 0.62937 | 10.1759 | 0.93071 | 0.8 | 265.4164 | 3.6818
2117 | 950000 | 65 | 400 | 0.27759 | 135.7648 | 14.0004 | 121.7644 | 30.4411 | 0.63877 | 10.3122 | 0.93074 | 0.8 | 264.2281 | 3.8864
2118 | 1000000 | 65 | 400 | 0.28597 | 136.9435 | 14.3055 | 122.638 | 30.6595 | 0.64805 | 10.4463 | 0.93077 | 0.8 | 263.0502 | 4.0909
2119 | 1050000 | 65 | 400 | 0.29402 | 138.1 | 14.6093 | 123.4906 | 30.8727 | 0.65724 | 10.5788 | 0.9308 | 0.8 | 261.8952 | 4.2955
2120 | 1100000 | 65 | 400 | 0.30177 | 139.237 | 14.912 | 124.325 | 31.0813 | 0.66635 | 10.7098 | 0.93083 | 0.8 | 260.7596 | 4.5
2121 | 1150000 | 65 | 400 | 0.30922 | 140.3663 | 15.2142 | 125.1521 | 31.288 | 0.67537 | 10.839 | 0.93085 | 0.8 | 259.6304 | 4.7045
2122 | 1200000 | 65 | 400 | 0.31642 | 141.4623 | 15.5145 | 125.9478 | 31.487 | 0.68434 | 10.9672 | 0.93087 | 0.8 | 258.5358 | 4.9091
2123 | 1250000 | 65 | 400 | 0.32333 | 142.5682 | 15.8153 | 126.7529 | 31.6882 | 0.69318 | 11.0932 | 0.93089 | 0.8 | 257.4297 | 5.1136
2124 | 1300000 | 65 | 400 | 0.33003 | 143.6392 | 16.1141 | 127.5251 | 31.8813 | 0.702 | 11.2184 | 0.93091 | 0.8 | 256.3596 | 5.3182
2125 | 1300000 | 60 | 400 | 0.33747 | 139.6357 | 15.7592 | 123.8765 | 30.9691 | 0.70676 | 11.2859 | 0.93101 | 0.8 | 260.3569 | 5.3182
2126 | 1250000 | 60 | 400 | 0.33084 | 138.5005 | 15.4565 | 123.044 | 30.761 | 0.69788 | 11.1599 | 0.93099 | 0.8 | 261.4994 | 5.1136
2127 | 1200000 | 60 | 400 | 0.32394 | 137.3703 | 15.1542 | 122.2161 | 30.554 | 0.68886 | 11.0317 | 0.93097 | 0.8 | 262.6296 | 4.9091
2128 | 1150000 | 60 | 400 | 0.31681 | 136.2059 | 14.8499 | 121.356 | 30.339 | 0.67981 | 10.9025 | 0.93095 | 0.8 | 263.794 | 4.7045
2129 | 1100000 | 60 | 400 | 0.30938 | 135.0328 | 14.545 | 120.4878 | 30.1219 | 0.67065 | 10.7715 | 0.93092 | 0.8 | 264.9671 | 4.5
2130 | 1050000 | 60 | 400 | 0.30167 | 133.8367 | 14.2388 | 119.5979 | 29.8995 | 0.66142 | 10.6389 | 0.9309 | 0.8 | 266.1632 | 4.2955
2131 | 1000000 | 60 | 400 | 0.29365 | 132.6177 | 13.9311 | 118.6866 | 29.6716 | 0.6521 | 10.5047 | 0.93087 | 0.8 | 267.3821 | 4.0909
2132 | 950000 | 60 | 400 | 0.28528 | 131.387 | 13.6228 | 117.7641 | 29.441 | 0.64266 | 10.3685 | 0.93084 | 0.8 | 268.6129 | 3.8864
2133 | 900000 | 60 | 400 | 0.27657 | 130.1209 | 13.3124 | 116.8084 | 29.2021 | 0.63316 | 10.2308 | 0.9308 | 0.8 | 269.879 | 3.6818
2134 | 850000 | 60 | 400 | 0.26744 | 128.8537 | 13.002 | 115.8517 | 28.9629 | 0.6235 | 10.0905 | 0.93077 | 0.8 | 271.1461 | 3.4773
2135 | 800000 | 60 | 400 | 0.25791 | 127.5499 | 12.6893 | 114.8606 | 28.7151 | 0.61376 | 9.9485 | 0.93073 | 0.8 | 272.4499 | 3.2727
2136 | 750000 | 60 | 400 | 0.24791 | 126.2367 | 12.3762 | 113.8605 | 28.4651 | 0.60387 | 9.8039 | 0.93068 | 0.8 | 273.7631 | 3.0682
2137 | 700000 | 60 | 400 | 0.23742 | 124.8982 | 12.0615 | 112.8367 | 28.2092 | 0.59385 | 9.6571 | 0.93064 | 0.8 | 275.1016 | 2.8636
2138 | 650000 | 60 | 400 | 0.22639 | 123.5385 | 11.7456 | 111.7929 | 27.9482 | 0.5837 | 9.5077 | 0.93059 | 0.8 | 276.4612 | 2.6591
2139 | 600000 | 60 | 400 | 0.21476 | 122.1668 | 11.4291 | 110.7378 | 27.6844 | 0.57338 | 9.3553 | 0.93053 | 0.8 | 277.8333 | 2.4545
2140 | 600000 | 55 | 400 | 0.2235 | 116.6433 | 10.9823 | 105.661 | 26.4152 | 0.57744 | 9.4153 | 0.93061 | 0.8 | 283.3497 | 2.4545
2141 | 650000 | 55 | 400 | 0.23523 | 118.1065 | 11.3044 | 106.8021 | 26.7005 | 0.58802 | 9.5714 | 0.93067 | 0.8 | 281.8936 | 2.6591
2142 | 700000 | 55 | 400 | 0.24634 | 119.5396 | 11.6248 | 107.9148 | 26.9787 | 0.59845 | 9.7246 | 0.93072 | 0.8 | 280.4605 | 2.8636
2143 | 750000 | 55 | 400 | 0.25688 | 120.9502 | 11.9438 | 109.0064 | 27.2516 | 0.60872 | 9.875 | 0.93077 | 0.8 | 279.0491 | 3.0682
2144 | 800000 | 55 | 400 | 0.26691 | 122.3416 | 12.2617 | 110.0799 | 27.52 | 0.61883 | 10.0225 | 0.93082 | 0.8 | 277.6578 | 3.2727
2145 | 850000 | 55 | 400 | 0.27646 | 123.6998 | 12.5777 | 111.1221 | 27.7805 | 0.62882 | 10.1679 | 0.93086 | 0.8 | 276.2999 | 3.4773
2146 | 900000 | 55 | 400 | 0.28556 | 125.0486 | 12.8931 | 112.1554 | 28.0389 | 0.63865 | 10.3105 | 0.9309 | 0.8 | 274.9514 | 3.6818
2147 | 950000 | 55 | 400 | 0.29429 | 126.355 | 13.206 | 113.149 | 28.2872 | 0.64841 | 10.4515 | 0.93093 | 0.8 | 273.645 | 3.8864
2148 | 1000000 | 55 | 400 | 0.30262 | 127.655 | 13.5185 | 114.1365 | 28.5341 | 0.65801 | 10.5898 | 0.93096 | 0.8 | 272.345 | 4.0909
2149 | 1050000 | 55 | 400 | 0.31062 | 128.9168 | 13.8287 | 115.0881 | 28.772 | 0.66754 | 10.7268 | 0.93099 | 0.8 | 271.0832 | 4.2955
2150 | 1100000 | 55 | 400 | 0.31829 | 130.1648 | 14.138 | 116.0268 | 29.0067 | 0.67695 | 10.8616 | 0.93102 | 0.8 | 269.8352 | 4.5
2151 | 1150000 | 55 | 400 | 0.32567 | 131.3847 | 14.4457 | 116.939 | 29.2348 | 0.68629 | 10.995 | 0.93104 | 0.8 | 268.6154 | 4.7045
2152 | 1200000 | 55 | 400 | 0.33277 | 132.5842 | 14.7521 | 117.8321 | 29.458 | 0.69553 | 11.1266 | 0.93107 | 0.8 | 267.4162 | 4.9091
2153 | 1250000 | 55 | 400 | 0.33961 | 133.766 | 15.0574 | 118.7085 | 29.6771 | 0.70469 | 11.2566 | 0.93108 | 0.8 | 266.2341 | 5.1136
2154 | 1300000 | 55 | 400 | 0.34621 | 134.9207 | 15.3611 | 119.5596 | 29.8899 | 0.71378 | 11.3853 | 0.9311 | 0.8 | 265.0783 | 5.3182
2155 | 1300000 | 50 | 400 | 0.35665 | 129.3509 | 14.9115 | 114.4394 | 28.6099 | 0.72389 | 11.5279 | 0.93119 | 0.8 | 270.646 | 5.3182
2156 | 1250000 | 50 | 400 | 0.35008 | 128.1803 | 14.6069 | 113.5734 | 28.3934 | 0.71451 | 11.3956 | 0.93118 | 0.8 | 271.8195 | 5.1136
2157 | 1200000 | 50 | 400 | 0.34329 | 126.9732 | 14.3001 | 112.6732 | 28.1683 | 0.70509 | 11.2623 | 0.93116 | 0.8 | 273.0264 | 4.9091
2158 | 1150000 | 50 | 400 | 0.33621 | 125.7572 | 13.9927 | 111.7645 | 27.9411 | 0.69555 | 11.1268 | 0.93114 | 0.8 | 274.2425 | 4.7045
2159 | 1100000 | 50 | 400 | 0.32888 | 124.4999 | 13.6828 | 110.8171 | 27.7043 | 0.68596 | 10.9902 | 0.93111 | 0.8 | 275.4998 | 4.5
2160 | 1050000 | 50 | 400 | 0.32122 | 123.2335 | 13.3724 | 109.8611 | 27.4653 | 0.67623 | 10.8513 | 0.93109 | 0.8 | 276.7664 | 4.2955
2161 | 1000000 | 50 | 400 | 0.31326 | 121.9201 | 13.0591 | 108.861 | 27.2153 | 0.66645 | 10.7112 | 0.93106 | 0.8 | 278.0799 | 4.0909
2162 | 950000 | 50 | 400 | 0.30493 | 120.5983 | 12.7453 | 107.853 | 26.9632 | 0.65652 | 10.5684 | 0.93103 | 0.8 | 279.4016 | 3.8864
2163 | 900000 | 50 | 400 | 0.29623 | 119.2308 | 12.4288 | 106.8021 | 26.7005 | 0.64651 | 10.4241 | 0.93099 | 0.8 | 280.7692 | 3.6818
2164 | 850000 | 50 | 400 | 0.28711 | 117.8464 | 12.1112 | 105.7352 | 26.4338 | 0.63635 | 10.2771 | 0.93095 | 0.8 | 282.1537 | 3.4773
2165 | 800000 | 50 | 400 | 0.27755 | 116.4233 | 11.7913 | 104.632 | 26.158 | 0.62607 | 10.1279 | 0.93091 | 0.8 | 283.5767 | 3.2727
2166 | 750000 | 50 | 400 | 0.2675 | 114.9757 | 11.4699 | 103.5058 | 25.8765 | 0.61564 | 9.976 | 0.93086 | 0.8 | 285.0242 | 3.0682
2167 | 700000 | 50 | 400 | 0.2569 | 113.4985 | 11.1468 | 102.3517 | 25.5879 | 0.60504 | 9.8211 | 0.93081 | 0.8 | 286.5014 | 2.8636
2168 | 650000 | 50 | 400 | 0.24571 | 111.9919 | 10.822 | 101.1699 | 25.2925 | 0.59427 | 9.6632 | 0.93076 | 0.8 | 288.0081 | 2.6591
2169 | 600000 | 50 | 400 | 0.23386 | 110.4652 | 10.4959 | 99.9693 | 24.9923 | 0.58329 | 9.5016 | 0.9307 | 0.8 | 289.5347 | 2.4545
2170 | 600000 | 45 | 400 | 0.2463 | 103.5598 | 9.9655 | 93.5943 | 23.3986 | 0.59153 | 9.623 | 0.93079 | 0.8 | 296.4393 | 2.4545
2171 | 650000 | 45 | 400 | 0.25827 | 105.1544 | 10.2957 | 94.8587 | 23.7147 | 0.60299 | 9.7911 | 0.93085 | 0.8 | 294.8456 | 2.6591
2172 | 700000 | 45 | 400 | 0.26956 | 106.7083 | 10.6235 | 96.0848 | 24.0212 | 0.61424 | 9.9556 | 0.93091 | 0.8 | 293.2918 | 2.8636
2173 | 750000 | 45 | 400 | 0.28021 | 108.2349 | 10.9496 | 97.2853 | 24.3213 | 0.62529 | 10.1166 | 0.93096 | 0.8 | 291.765 | 3.0682
2174 | 800000 | 45 | 400 | 0.2903 | 109.7228 | 11.2735 | 98.4494 | 24.6123 | 0.63617 | 10.2745 | 0.93101 | 0.8 | 290.2772 | 3.2727
2175 | 850000 | 45 | 400 | 0.29989 | 111.1771 | 11.5953 | 99.5818 | 24.8954 | 0.64689 | 10.4296 | 0.93105 | 0.8 | 288.8231 | 3.4773
2176 | 900000 | 45 | 400 | 0.30901 | 112.5951 | 11.9149 | 100.6802 | 25.1701 | 0.65747 | 10.5821 | 0.93109 | 0.8 | 287.405 | 3.6818
2177 | 950000 | 45 | 400 | 0.31772 | 113.974 | 12.2322 | 101.7418 | 25.4355 | 0.66793 | 10.7324 | 0.93112 | 0.8 | 286.0261 | 3.8864
2178 | 1000000 | 45 | 400 | 0.32603 | 115.3221 | 12.5475 | 102.7746 | 25.6936 | 0.67827 | 10.8804 | 0.93115 | 0.8 | 284.678 | 4.0909
2179 | 1050000 | 45 | 400 | 0.33401 | 116.6292 | 12.8604 | 103.7688 | 25.9422 | 0.68852 | 11.0268 | 0.93118 | 0.8 | 283.3709 | 4.2955
2180 | 1100000 | 45 | 400 | 0.34164 | 117.9103 | 13.1717 | 104.7386 | 26.1847 | 0.69865 | 11.1709 | 0.9312 | 0.8 | 282.0898 | 4.5
2181 | 1150000 | 45 | 400 | 0.34899 | 119.1523 | 13.4806 | 105.6717 | 26.4179 | 0.70872 | 11.3137 | 0.93123 | 0.8 | 280.8478 | 4.7045
2182 | 1200000 | 45 | 400 | 0.35604 | 120.3719 | 13.7881 | 106.5839 | 26.646 | 0.71869 | 11.4546 | 0.93125 | 0.8 | 279.6282 | 4.9091
2183 | 1250000 | 45 | 400 | 0.36283 | 121.5594 | 14.0936 | 107.4658 | 26.8665 | 0.72858 | 11.594 | 0.93126 | 0.8 | 278.4407 | 5.1136
2184 | 1300000 | 45 | 400 | 0.36938 | 122.7252 | 14.3977 | 108.3275 | 27.0819 | 0.73838 | 11.7316 | 0.93128 | 0.8 | 277.275 | 5.3182
2185 | 1300000 | 40 | 400 | 0.38529 | 114.7713 | 13.803 | 100.9683 | 25.2421 | 0.75948 | 12.0266 | 0.93135 | 0.8 | 285.2279 | 5.3182
2186 | 1250000 | 40 | 400 | 0.37871 | 113.6679 | 13.5029 | 100.165 | 25.0413 | 0.74893 | 11.8793 | 0.93134 | 0.8 | 286.3317 | 5.1136
2187 | 1200000 | 40 | 400 | 0.37188 | 112.5322 | 13.2007 | 99.3315 | 24.8329 | 0.73831 | 11.7306 | 0.93133 | 0.8 | 287.4673 | 4.9091
2188 | 1150000 | 40 | 400 | 0.36479 | 111.368 | 12.8967 | 98.4712 | 24.6178 | 0.72761 | 11.5803 | 0.93131 | 0.8 | 288.6316 | 4.7045
2189 | 1100000 | 40 | 400 | 0.3574 | 110.1778 | 12.5911 | 97.5867 | 24.3967 | 0.7168 | 11.428 | 0.93129 | 0.8 | 289.8218 | 4.5
2190 | 1050000 | 40 | 400 | 0.34972 | 108.9384 | 12.2824 | 96.656 | 24.164 | 0.70596 | 11.2746 | 0.93127 | 0.8 | 291.0616 | 4.2955
2191 | 1000000 | 40 | 400 | 0.3417 | 107.676 | 11.9723 | 95.7037 | 23.9259 | 0.69499 | 11.1188 | 0.93125 | 0.8 | 292.324 | 4.0909
2192 | 950000 | 40 | 400 | 0.33335 | 106.3566 | 11.6587 | 94.6979 | 23.6745 | 0.68397 | 10.9619 | 0.93122 | 0.8 | 293.6434 | 3.8864
2193 | 900000 | 40 | 400 | 0.32459 | 105.0051 | 11.3431 | 93.662 | 23.4155 | 0.67281 | 10.8024 | 0.93118 | 0.8 | 294.995 | 3.6818
2194 | 850000 | 40 | 400 | 0.31542 | 103.5976 | 11.0241 | 92.5735 | 23.1434 | 0.66158 | 10.6413 | 0.93115 | 0.8 | 296.4024 | 3.4773
2195 | 800000 | 40 | 400 | 0.30578 | 102.1545 | 10.7029 | 91.4516 | 22.8629 | 0.65019 | 10.4772 | 0.93111 | 0.8 | 297.8455 | 3.2727
2196 | 750000 | 40 | 400 | 0.29563 | 100.6563 | 10.3784 | 90.2778 | 22.5695 | 0.63867 | 10.3108 | 0.93106 | 0.8 | 299.3438 | 3.0682
2197 | 700000 | 40 | 400 | 0.28489 | 99.1237 | 10.0519 | 89.0718 | 22.268 | 0.62695 | 10.1407 | 0.93101 | 0.8 | 300.8763 | 2.8636
2198 | 650000 | 40 | 400 | 0.27351 | 97.5379 | 9.7221 | 87.8158 | 21.9539 | 0.61506 | 9.9675 | 0.93095 | 0.8 | 302.4621 | 2.6591
2199 | 600000 | 40 | 400 | 0.26138 | 95.9229 | 9.3906 | 86.5323 | 21.6331 | 0.6029 | 9.7897 | 0.93089 | 0.8 | 304.0772 | 2.4545
2200 | 600000 | 35 | 400 | 0.2799 | 87.5305 | 8.7693 | 78.7612 | 19.6903 | 0.61856 | 10.0186 | 0.93099 | 0.8 | 312.4702 | 2.4545
2201 | 650000 | 35 | 400 | 0.29219 | 89.1377 | 9.1004 | 80.0372 | 20.0093 | 0.63168 | 10.2094 | 0.93106 | 0.8 | 310.8623 | 2.6591
2202 | 700000 | 35 | 400 | 0.30373 | 90.6882 | 9.4282 | 81.2601 | 20.315 | 0.64458 | 10.3962 | 0.93112 | 0.8 | 309.3117 | 2.8636
2203 | 750000 | 35 | 400 | 0.3146 | 92.1844 | 9.7526 | 82.4318 | 20.6079 | 0.65728 | 10.5794 | 0.93117 | 0.8 | 307.8156 | 3.0682
2204 | 800000 | 35 | 400 | 0.32489 | 93.6197 | 10.0733 | 83.5463 | 20.8866 | 0.66984 | 10.7598 | 0.93121 | 0.8 | 306.3803 | 3.2727
2205 | 850000 | 35 | 400 | 0.33466 | 94.9973 | 10.3905 | 84.6068 | 21.1517 | 0.68228 | 10.9377 | 0.93125 | 0.8 | 305.0031 | 3.4773
2206 | 900000 | 35 | 400 | 0.34396 | 96.3166 | 10.7042 | 85.6124 | 21.4031 | 0.69462 | 11.1136 | 0.93128 | 0.8 | 303.6837 | 3.6818
2207 | 950000 | 35 | 400 | 0.35286 | 97.5734 | 11.014 | 86.5594 | 21.6399 | 0.7069 | 11.2879 | 0.93131 | 0.8 | 302.4268 | 3.8864
2208 | 1000000 | 35 | 400 | 0.36135 | 98.785 | 11.3211 | 87.464 | 21.866 | 0.71909 | 11.4603 | 0.93134 | 0.8 | 301.2152 | 4.0909
2209 | 1050000 | 35 | 400 | 0.36951 | 99.9405 | 11.6246 | 88.3159 | 22.079 | 0.73125 | 11.6315 | 0.93136 | 0.8 | 300.0597 | 4.2955
2210 | 1100000 | 35 | 400 | 0.37735 | 101.049 | 11.9252 | 89.1237 | 22.2809 | 0.74336 | 11.8014 | 0.93137 | 0.8 | 298.9512 | 4.5
2211 | 1150000 | 35 | 400 | 0.38486 | 102.1302 | 12.2241 | 89.9061 | 22.4765 | 0.75536 | 11.9691 | 0.93138 | 0.8 | 297.87 | 4.7045
2212 | 1200000 | 35 | 400 | 0.39206 | 103.1834 | 12.5211 | 90.6623 | 22.6656 | 0.76726 | 12.1348 | 0.93139 | 0.8 | 296.8168 | 4.9091
2213 | 1250000 | 35 | 400 | 0.39896 | 104.2248 | 12.8173 | 91.4075 | 22.8519 | 0.77901 | 12.2978 | 0.9314 | 0.8 | 295.7754 | 5.1136
2214 | 1300000 | 35 | 400 | 0.40554 | 105.2742 | 13.1138 | 92.1604 | 23.0401 | 0.79052 | 12.4568 | 0.93141 | 0.8 | 294.7259 | 5.3182
2215 | 1300000 | 30 | 400 | 0.43018 | 94.8088 | 12.3626 | 82.4461 | 20.6115 | 0.83304 | 13.0395 | 0.93146 | 0.8 | 305.1894 | 5.3182
2216 | 1250000 | 30 | 400 | 0.42387 | 93.7178 | 12.0643 | 81.6535 | 20.4134 | 0.82083 | 12.873 | 0.93146 | 0.8 | 306.2815 | 5.1136
2217 | 1200000 | 30 | 400 | 0.41737 | 92.565 | 11.7621 | 80.8029 | 20.2007 | 0.8087 | 12.7068 | 0.93145 | 0.8 | 307.4343 | 4.9091
2218 | 1150000 | 30 | 400 | 0.41049 | 91.4325 | 11.4609 | 79.9716 | 19.9929 | 0.79618 | 12.5348 | 0.93144 | 0.8 | 308.5667 | 4.7045
2219 | 1100000 | 30 | 400 | 0.40321 | 90.3191 | 11.1606 | 79.1585 | 19.7896 | 0.78328 | 12.3568 | 0.93143 | 0.8 | 309.68 | 4.5
2220 | 1050000 | 30 | 400 | 0.39529 | 89.3158 | 10.8667 | 78.4492 | 19.6123 | 0.76955 | 12.1666 | 0.93142 | 0.8 | 310.6834 | 4.2955
2221 | 1000000 | 30 | 400 | 0.38687 | 88.3416 | 10.5743 | 77.7673 | 19.4418 | 0.75541 | 11.9698 | 0.93141 | 0.8 | 311.6585 | 4.0909
2222 | 950000 | 30 | 400 | 0.37804 | 87.3445 | 10.2804 | 77.0641 | 19.266 | 0.74111 | 11.7699 | 0.9314 | 0.8 | 312.6555 | 3.8864
2223 | 900000 | 30 | 400 | 0.36881 | 86.2918 | 9.983 | 76.3088 | 19.0772 | 0.7268 | 11.5689 | 0.93138 | 0.8 | 313.7082 | 3.6818
2224 | 850000 | 30 | 400 | 0.35917 | 85.1714 | 9.6814 | 75.49 | 18.8725 | 0.71249 | 11.367 | 0.93135 | 0.8 | 314.8286 | 3.4773
2225 | 800000 | 30 | 400 | 0.34907 | 83.9794 | 9.3754 | 74.604 | 18.651 | 0.69816 | 11.164 | 0.93132 | 0.8 | 316.0206 | 3.2727
2226 | 750000 | 30 | 400 | 0.33849 | 82.7051 | 9.0644 | 73.6407 | 18.4102 | 0.68383 | 10.9599 | 0.93128 | 0.8 | 317.2949 | 3.0682
2227 | 700000 | 30 | 400 | 0.32734 | 81.3478 | 8.7483 | 72.5995 | 18.1499 | 0.66945 | 10.7542 | 0.93124 | 0.8 | 318.6522 | 2.8636
2228 | 650000 | 30 | 400 | 0.31552 | 79.9147 | 8.4276 | 71.4871 | 17.8718 | 0.65495 | 10.5458 | 0.93118 | 0.8 | 320.0852 | 2.6591
2229 | 600000 | 30 | 400 | 0.30296 | 78.3995 | 8.102 | 70.2975 | 17.5744 | 0.64029 | 10.3342 | 0.93112 | 0.8 | 321.6005 | 2.4545
2230 | 600000 | 25 | 400 | 0.33231 | 68.5146 | 7.3862 | 61.1284 | 15.2821 | 0.67128 | 10.7805 | 0.93126 | 0.8 | 331.4853 | 2.4545
2231 | 650000 | 25 | 400 | 0.34544 | 69.793 | 7.6976 | 62.0954 | 15.5239 | 0.68869 | 11.0292 | 0.93131 | 0.8 | 330.2072 | 2.6591
2232 | 700000 | 25 | 400 | 0.35788 | 70.9513 | 8.0017 | 62.9496 | 15.7374 | 0.70618 | 11.2778 | 0.93136 | 0.8 | 329.0489 | 2.8636
2233 | 750000 | 25 | 400 | 0.36972 | 71.9918 | 8.2987 | 63.6931 | 15.9233 | 0.72384 | 11.5272 | 0.93139 | 0.8 | 328.0084 | 3.0682
2234 | 800000 | 25 | 400 | 0.38103 | 72.9277 | 8.5892 | 64.3385 | 16.0846 | 0.74167 | 11.7777 | 0.93142 | 0.8 | 327.0726 | 3.2727
2235 | 850000 | 25 | 400 | 0.39175 | 73.8094 | 8.8763 | 64.9331 | 16.2333 | 0.75944 | 12.026 | 0.93144 | 0.8 | 326.1908 | 3.4773
2236 | 900000 | 25 | 400 | 0.40136 | 74.8625 | 9.1735 | 65.689 | 16.4222 | 0.77583 | 12.2537 | 0.93145 | 0.8 | 325.1377 | 3.6818
2237 | 950000 | 25 | 400 | 0.41007 | 76.0321 | 9.4774 | 66.5547 | 16.6387 | 0.79111 | 12.4649 | 0.93147 | 0.8 | 323.9683 | 3.8864
2238 | 1000000 | 25 | 400 | 0.41819 | 77.226 | 9.7824 | 67.4436 | 16.8609 | 0.80581 | 12.6673 | 0.93148 | 0.8 | 322.7743 | 4.0909
2239 | 1050000 | 25 | 400 | 0.42596 | 78.3679 | 10.0841 | 68.2838 | 17.0709 | 0.82044 | 12.8677 | 0.93149 | 0.8 | 321.6325 | 4.2955
2240 | 1100000 | 25 | 400 | 0.43349 | 79.433 | 10.381 | 69.0521 | 17.263 | 0.8352 | 13.0688 | 0.9315 | 0.8 | 320.5674 | 4.5
2241 | 1150000 | 25 | 400 | 0.44079 | 80.424 | 10.673 | 69.7509 | 17.4377 | 0.85009 | 13.2709 | 0.9315 | 0.8 | 319.5764 | 4.7045
2242 | 1200000 | 25 | 400 | 0.44777 | 81.3943 | 10.9635 | 70.4308 | 17.6077 | 0.8648 | 13.4696 | 0.93151 | 0.8 | 318.6059 | 4.9091
2243 | 1250000 | 25 | 400 | 0.45445 | 82.3408 | 11.2523 | 71.0885 | 17.7721 | 0.87936 | 13.6655 | 0.93152 | 0.8 | 317.6592 | 5.1136
2244 | 1300000 | 25 | 400 | 0.46098 | 83.22 | 11.5367 | 71.6833 | 17.9208 | 0.89411 | 13.8629 | 0.93153 | 0.8 | 316.78 | 5.3182
2245 | 1300000 | 20 | 400 | 0.5007 | 70.3551 | 10.6214 | 59.7337 | 14.9334 | 0.98785 | 15.0969 | 0.93162 | 0.8 | 329.6449 | 5.3182
2246 | 1250000 | 20 | 400 | 0.49377 | 69.7781 | 10.3564 | 59.4218 | 14.8554 | 0.96825 | 14.8419 | 0.93162 | 0.8 | 330.2219 | 5.1136
2247 | 1200000 | 20 | 400 | 0.48657 | 69.1678 | 10.0891 | 59.0787 | 14.7697 | 0.94875 | 14.5865 | 0.93161 | 0.8 | 330.8322 | 4.9091
2248 | 1150000 | 20 | 400 | 0.47915 | 68.5049 | 9.8185 | 58.6864 | 14.6716 | 0.92947 | 14.3326 | 0.9316 | 0.8 | 331.4951 | 4.7045
2249 | 1100000 | 20 | 400 | 0.47152 | 67.7767 | 9.5436 | 58.233 | 14.5583 | 0.91048 | 14.081 | 0.9316 | 0.8 | 332.2234 | 4.5
2250 | 1050000 | 20 | 400 | 0.46367 | 66.974 | 9.264 | 57.71 | 14.4275 | 0.89181 | 13.8322 | 0.93159 | 0.8 | 333.0262 | 4.2955
2251 | 1000000 | 20 | 400 | 0.45561 | 66.0888 | 8.979 | 57.1098 | 14.2774 | 0.87347 | 13.5863 | 0.93157 | 0.8 | 333.9115 | 4.0909
2252 | 950000 | 20 | 400 | 0.4471 | 65.1838 | 8.6925 | 56.4913 | 14.1228 | 0.85485 | 13.3353 | 0.93157 | 0.8 | 334.8169 | 3.8864
2253 | 900000 | 20 | 400 | 0.43813 | 64.2443 | 8.4034 | 55.8409 | 13.9602 | 0.83605 | 13.0804 | 0.93156 | 0.8 | 335.7583 | 3.6818
2254 | 850000 | 20 | 400 | 0.42886 | 63.2081 | 8.1082 | 55.0998 | 13.775 | 0.81753 | 12.8278 | 0.93155 | 0.8 | 336.7918 | 3.4773
2255 | 800000 | 20 | 400 | 0.41921 | 62.0745 | 7.8068 | 54.2676 | 13.5669 | 0.79921 | 12.5766 | 0.93154 | 0.8 | 337.9254 | 3.2727
2256 | 750000 | 20 | 400 | 0.40904 | 60.8724 | 7.501 | 53.3714 | 13.3429 | 0.7808 | 12.3225 | 0.93151 | 0.8 | 339.1273 | 3.0682
2257 | 700000 | 20 | 400 | 0.3979 | 59.7047 | 7.197 | 52.5078 | 13.1269 | 0.76147 | 12.0542 | 0.93149 | 0.8 | 340.2949 | 2.8636
2258 | 650000 | 20 | 400 | 0.3856 | 58.5913 | 6.8959 | 51.6954 | 12.9238 | 0.74109 | 11.7695 | 0.93145 | 0.8 | 341.4082 | 2.6591
2259 | 600000 | 20 | 400 | 0.37124 | 57.7607 | 6.6117 | 51.149 | 12.7873 | 0.71813 | 11.4467 | 0.93141 | 0.8 | 342.2387 | 2.4545
2260 | 600000 | 15 | 400 | 0.41702 | 48.0618 | 5.8859 | 42.176 | 10.544 | 0.7753 | 12.2464 | 0.93162 | 0.8 | 351.9382 | 2.4545
2261 | 650000 | 15 | 400 | 0.43005 | 49.1323 | 6.1833 | 42.949 | 10.7373 | 0.79982 | 12.5849 | 0.93167 | 0.8 | 350.8674 | 2.6591
2262 | 700000 | 15 | 400 | 0.44185 | 50.2143 | 6.4811 | 43.7332 | 10.9333 | 0.82331 | 12.9068 | 0.9317 | 0.8 | 349.7858 | 2.8636
2263 | 750000 | 15 | 400 | 0.45317 | 51.1637 | 6.7704 | 44.3932 | 11.0983 | 0.84728 | 13.2329 | 0.93172 | 0.8 | 348.8364 | 3.0682
2264 | 800000 | 15 | 400 | 0.46408 | 51.9905 | 7.0521 | 44.9384 | 11.2346 | 0.87182 | 13.5642 | 0.93173 | 0.8 | 348.0096 | 3.2727
2265 | 850000 | 15 | 400 | 0.47462 | 52.7051 | 7.3265 | 45.3786 | 11.3447 | 0.89696 | 13.9009 | 0.93174 | 0.8 | 347.295 | 3.4773
2266 | 900000 | 15 | 400 | 0.48472 | 53.3414 | 7.5958 | 45.7456 | 11.4364 | 0.92246 | 14.2399 | 0.93174 | 0.8 | 346.6587 | 3.6818
2267 | 950000 | 15 | 400 | 0.49408 | 53.9974 | 7.8658 | 46.1315 | 11.5329 | 0.94727 | 14.5671 | 0.93175 | 0.8 | 346.0026 | 3.8864
2268 | 1000000 | 15 | 400 | 0.50306 | 54.5924 | 8.132 | 46.4604 | 11.6151 | 0.97239 | 14.8958 | 0.93176 | 0.8 | 345.4076 | 4.0909
2269 | 1050000 | 15 | 400 | 0.51142 | 55.2013 | 8.3991 | 46.8022 | 11.7005 | 0.997 | 15.2154 | 0.93177 | 0.8 | 344.7989 | 4.2955
2270 | 1100000 | 15 | 400 | 0.5205 | 55.4946 | 8.6456 | 46.849 | 11.7122 | 1.0252 | 15.5792 | 0.93177 | 0.8 | 344.5052 | 4.5
2271 | 1150000 | 15 | 400 | 0.53019 | 55.5005 | 8.8732 | 46.6272 | 11.6568 | 1.0572 | 15.9877 | 0.93177 | 0.8 | 344.4995 | 4.7045
2272 | 1200000 | 15 | 400 | 0.53941 | 55.5045 | 9.1008 | 46.4037 | 11.6009 | 1.0896 | 16.3965 | 0.93177 | 0.8 | 344.4955 | 4.9091
2273 | 1250000 | 15 | 400 | 0.54819 | 55.5078 | 9.3283 | 46.1796 | 11.5449 | 1.1222 | 16.8053 | 0.93177 | 0.8 | 344.4922 | 5.1136
2274 | 1300000 | 15 | 400 | 0.55654 | 55.5107 | 9.5557 | 45.955 | 11.4887 | 1.1552 | 17.2142 | 0.93177 | 0.8 | 344.4893 | 5.3182
2275 | 1300000 | 10 | 400 | 0.61553 | 43.7583 | 8.64 | 35.1183 | 8.7796 | 1.3668 | 19.7448 | 0.93205 | 0.8 | 356.2418 | 5.3182
2276 | 1250000 | 10 | 400 | 0.60785 | 43.7567 | 8.4126 | 35.344 | 8.836 | 1.3223 | 19.2259 | 0.93205 | 0.8 | 356.2418 | 5.1136
2277 | 1200000 | 10 | 400 | 0.59974 | 43.7562 | 8.1853 | 35.5709 | 8.8927 | 1.2784 | 18.7066 | 0.93205 | 0.8 | 356.2438 | 4.9091
2278 | 1150000 | 10 | 400 | 0.59118 | 43.7543 | 7.9579 | 35.7964 | 8.9491 | 1.2351 | 18.1877 | 0.93205 | 0.8 | 356.2438 | 4.7045
2279 | 1100000 | 10 | 400 | 0.5821 | 43.7537 | 7.7306 | 36.0231 | 9.0058 | 1.1922 | 17.6684 | 0.93205 | 0.8 | 356.2463 | 4.5
2280 | 1050000 | 10 | 400 | 0.57248 | 43.7522 | 7.5032 | 36.249 | 9.0623 | 1.15 | 17.1494 | 0.93205 | 0.8 | 356.2478 | 4.2955
2281 | 1000000 | 10 | 400 | 0.56226 | 43.7506 | 7.2759 | 36.4747 | 9.1187 | 1.1082 | 16.6303 | 0.93205 | 0.8 | 356.2494 | 4.0909
2282 | 950000 | 10 | 400 | 0.55138 | 43.7486 | 7.0485 | 36.7001 | 9.175 | 1.067 | 16.1113 | 0.93205 | 0.8 | 356.2514 | 3.8864
2283 | 900000 | 10 | 400 | 0.53977 | 43.7463 | 6.821 | 36.9252 | 9.2313 | 1.0263 | 15.5923 | 0.93204 | 0.8 | 356.2537 | 3.6818
2284 | 850000 | 10 | 400 | 0.52737 | 43.7433 | 6.5936 | 37.1497 | 9.2874 | 0.98604 | 15.0734 | 0.93204 | 0.8 | 356.2567 | 3.4773
2285 | 800000 | 10 | 400 | 0.5141 | 43.7383 | 6.366 | 37.3724 | 9.3431 | 0.94633 | 14.5547 | 0.93204 | 0.8 | 356.2617 | 3.2727
2286 | 700000 | 10 | 400 | 0.48973 | 42.7272 | 5.8473 | 36.8798 | 9.22 | 0.88084 | 13.6853 | 0.93198 | 0.8 | 357.2725 | 2.8636
2287 | 650000 | 10 | 400 | 0.47636 | 42.1286 | 5.5821 | 36.5465 | 9.1366 | 0.84855 | 13.2501 | 0.93193 | 0.8 | 357.8713 | 2.6591
2288 | 600000 | 10 | 400 | 0.46245 | 41.3813 | 5.3076 | 36.0737 | 9.0184 | 0.81741 | 12.8262 | 0.93186 | 0.8 | 358.6186 | 2.4545
2289 | 600000 | 10 | 450 | 0.44736 | 44.6394 | 5.4868 | 39.1527 | 8.7006 | 0.77855 | 12.2913 | 0.93259 | 0.9 | 405.3606 | 2.4545
2290 | 650000 | 10 | 450 | 0.46166 | 45.3676 | 5.7599 | 39.6078 | 8.8017 | 0.80791 | 12.696 | 0.93264 | 0.9 | 404.6327 | 2.6591
2291 | 700000 | 10 | 450 | 0.47538 | 45.9475 | 6.0239 | 39.9236 | 8.8719 | 0.83825 | 13.1103 | 0.93267 | 0.9 | 404.0527 | 2.8636
2292 | 750000 | 10 | 450 | 0.48811 | 46.4978 | 6.2859 | 40.2119 | 8.936 | 0.86843 | 13.5186 | 0.9327 | 0.9 | 403.504 | 3.0682
2293 | 800000 | 10 | 450 | 0.49983 | 47.044 | 6.5477 | 40.4962 | 8.9992 | 0.89826 | 13.9183 | 0.93272 | 0.9 | 402.9555 | 3.2727
2294 | 850000 | 10 | 450 | 0.5126 | 47.1795 | 6.7836 | 40.3959 | 8.9769 | 0.93293 | 14.3782 | 0.93273 | 0.9 | 402.8203 | 3.4773
2295 | 900000 | 10 | 450 | 0.52515 | 47.1824 | 7.011 | 40.1714 | 8.927 | 0.9696 | 14.8594 | 0.93273 | 0.9 | 402.8176 | 3.6818
2296 | 950000 | 10 | 450 | 0.53691 | 47.1845 | 7.2384 | 39.946 | 8.8769 | 1.0067 | 15.3407 | 0.93273 | 0.9 | 402.8155 | 3.8864
2297 | 1000000 | 10 | 450 | 0.54795 | 47.1862 | 7.4658 | 39.7204 | 8.8267 | 1.0442 | 15.822 | 0.93273 | 0.9 | 402.8138 | 4.0909
2298 | 1050000 | 10 | 450 | 0.55835 | 47.1876 | 7.6932 | 39.4945 | 8.7765 | 1.0822 | 16.3034 | 0.93273 | 0.9 | 402.8124 | 4.2955
2299 | 1100000 | 10 | 450 | 0.56814 | 47.1889 | 7.9205 | 39.2684 | 8.7263 | 1.1206 | 16.7847 | 0.93273 | 0.9 | 402.8111 | 4.5
2300 | 1150000 | 10 | 450 | 0.57739 | 47.1911 | 8.1479 | 39.0432 | 8.6763 | 1.1594 | 17.2658 | 0.93273 | 0.9 | 402.8111 | 4.7045
2301 | 1200000 | 10 | 450 | 0.58615 | 47.1911 | 8.3752 | 38.8159 | 8.6257 | 1.1987 | 17.7474 | 0.93273 | 0.9 | 402.8089 | 4.9091
2302 | 1250000 | 10 | 450 | 0.59443 | 47.1928 | 8.6026 | 38.5902 | 8.5756 | 1.2384 | 18.2286 | 0.93273 | 0.9 | 402.8089 | 5.1136
2303 | 1300000 | 10 | 450 | 0.6023 | 47.1928 | 8.8298 | 38.363 | 8.5251 | 1.2787 | 18.7101 | 0.93273 | 0.9 | 402.8072 | 5.3182
2304 | 1300000 | 15 | 450 | 0.54727 | 58.4346 | 9.7177 | 48.7169 | 10.826 | 1.1082 | 16.6301 | 0.93264 | 0.9 | 391.5654 | 5.3182
2305 | 1250000 | 15 | 450 | 0.53883 | 58.4322 | 9.4903 | 48.9419 | 10.876 | 1.0773 | 16.2416 | 0.93264 | 0.9 | 391.5678 | 5.1136
2306 | 1200000 | 15 | 450 | 0.52998 | 58.4294 | 9.2629 | 49.1665 | 10.9259 | 1.0467 | 15.8531 | 0.93264 | 0.9 | 391.5706 | 4.9091
2307 | 1150000 | 15 | 450 | 0.52068 | 58.4258 | 9.0353 | 49.3904 | 10.9757 | 1.0163 | 15.4647 | 0.93264 | 0.9 | 391.5742 | 4.7045
2308 | 1100000 | 15 | 450 | 0.51092 | 58.4195 | 8.8077 | 49.6118 | 11.0248 | 0.98629 | 15.0766 | 0.93264 | 0.9 | 391.5805 | 4.5
2309 | 1050000 | 15 | 450 | 0.5024 | 57.9602 | 8.5499 | 49.4103 | 10.9801 | 0.96133 | 14.7514 | 0.93264 | 0.9 | 392.0394 | 4.2955
2310 | 1000000 | 15 | 450 | 0.49346 | 57.4707 | 8.2902 | 49.1806 | 10.929 | 0.93648 | 14.4251 | 0.93263 | 0.9 | 392.5292 | 4.0909
2311 | 950000 | 15 | 450 | 0.48407 | 56.9514 | 8.0286 | 48.9229 | 10.8717 | 0.91171 | 14.0973 | 0.93263 | 0.9 | 393.0485 | 3.8864
2312 | 900000 | 15 | 450 | 0.4743 | 56.3639 | 7.7626 | 48.6013 | 10.8003 | 0.88733 | 13.7723 | 0.93263 | 0.9 | 393.6361 | 3.6818
2313 | 850000 | 15 | 450 | 0.4642 | 55.6871 | 7.4908 | 48.1962 | 10.7103 | 0.86347 | 13.4517 | 0.93262 | 0.9 | 394.313 | 3.4773
2314 | 800000 | 15 | 450 | 0.45377 | 54.9055 | 7.2124 | 47.6931 | 10.5985 | 0.84014 | 13.136 | 0.93261 | 0.9 | 395.0948 | 3.2727
2315 | 750000 | 15 | 450 | 0.44287 | 54.033 | 6.928 | 47.105 | 10.4678 | 0.81709 | 12.8218 | 0.9326 | 0.9 | 395.9676 | 3.0682
2316 | 700000 | 15 | 450 | 0.43088 | 53.2069 | 6.646 | 46.5608 | 10.3469 | 0.79299 | 12.4909 | 0.93259 | 0.9 | 396.7931 | 2.8636
2317 | 650000 | 15 | 450 | 0.41839 | 52.2445 | 6.3555 | 45.889 | 10.1975 | 0.76944 | 12.165 | 0.93256 | 0.9 | 397.7556 | 2.6591
2318 | 600000 | 15 | 450 | 0.40458 | 51.3169 | 6.0669 | 45.25 | 10.0556 | 0.74487 | 11.8225 | 0.93253 | 0.9 | 398.6848 | 2.4545
2319 | 600000 | 20 | 450 | 0.35749 | 62.1971 | 6.8661 | 55.331 | 12.2958 | 0.68939 | 11.0392 | 0.93243 | 0.9 | 387.8016 | 2.4545
2320 | 650000 | 20 | 450 | 0.37145 | 63.1697 | 7.1586 | 56.011 | 12.4469 | 0.71004 | 11.3324 | 0.93246 | 0.9 | 386.8306 | 2.6591
2321 | 700000 | 20 | 450 | 0.38492 | 63.9522 | 7.4396 | 56.5126 | 12.5583 | 0.73136 | 11.6331 | 0.93248 | 0.9 | 386.048 | 2.8636
2322 | 750000 | 20 | 450 | 0.3978 | 64.6074 | 7.7129 | 56.8946 | 12.6432 | 0.75313 | 11.938 | 0.9325 | 0.9 | 385.3928 | 3.0682
2323 | 800000 | 20 | 450 | 0.40908 | 65.5025 | 8.0002 | 57.5023 | 12.7783 | 0.77294 | 12.2136 | 0.93251 | 0.9 | 384.4979 | 3.2727
2324 | 850000 | 20 | 450 | 0.4193 | 66.493 | 8.293 | 58.2 | 12.9333 | 0.79162 | 12.472 | 0.93252 | 0.9 | 383.507 | 3.4773
2325 | 900000 | 20 | 450 | 0.42906 | 67.4118 | 8.5812 | 58.8306 | 13.0735 | 0.81035 | 12.7295 | 0.93253 | 0.9 | 382.5882 | 3.6818
2326 | 950000 | 20 | 450 | 0.438 | 68.3979 | 8.873 | 59.5248 | 13.2277 | 0.82814 | 12.9727 | 0.93254 | 0.9 | 381.6023 | 3.8864
2327 | 1000000 | 20 | 450 | 0.44665 | 69.2927 | 9.159 | 60.1337 | 13.363 | 0.84617 | 13.2179 | 0.93254 | 0.9 | 380.7073 | 4.0909
2328 | 1050000 | 20 | 450 | 0.45505 | 70.1019 | 9.4396 | 60.6623 | 13.4805 | 0.86449 | 13.4655 | 0.93254 | 0.9 | 379.8981 | 4.2955
2329 | 1100000 | 20 | 450 | 0.4632 | 70.8317 | 9.715 | 61.1168 | 13.5815 | 0.8831 | 13.7155 | 0.93255 | 0.9 | 379.1683 | 4.5
2330 | 1150000 | 20 | 450 | 0.47113 | 71.4896 | 9.9857 | 61.5039 | 13.6675 | 0.90199 | 13.968 | 0.93255 | 0.9 | 378.5105 | 4.7045
2331 | 1200000 | 20 | 450 | 0.47883 | 72.0838 | 10.2523 | 61.8315 | 13.7403 | 0.92117 | 14.2227 | 0.93255 | 0.9 | 377.9163 | 4.9091
2332 | 1250000 | 20 | 450 | 0.48615 | 72.6772 | 10.5186 | 62.1586 | 13.813 | 0.94012 | 14.473 | 0.93255 | 0.9 | 377.3229 | 5.1136
2333 | 1300000 | 20 | 450 | 0.49313 | 73.2691 | 10.7846 | 62.4845 | 13.8855 | 0.95887 | 14.7191 | 0.93255 | 0.9 | 376.7309 | 5.3182
2334 | 1300000 | 25 | 450 | 0.45299 | 86.7873 | 11.7401 | 75.0472 | 16.6772 | 0.86909 | 13.5275 | 0.93251 | 0.9 | 363.2123 | 5.3182
2335 | 1250000 | 25 | 450 | 0.44625 | 85.9674 | 11.4591 | 74.5083 | 16.5574 | 0.85443 | 13.3296 | 0.93251 | 0.9 | 364.0326 | 5.1136
2336 | 1200000 | 25 | 450 | 0.43934 | 85.0816 | 11.1739 | 73.9077 | 16.4239 | 0.83993 | 13.1332 | 0.93251 | 0.9 | 364.9183 | 4.9091
2337 | 1150000 | 25 | 450 | 0.43223 | 84.1268 | 10.8843 | 73.2425 | 16.2761 | 0.82559 | 12.9379 | 0.9325 | 0.9 | 365.8732 | 4.7045
2338 | 1100000 | 25 | 450 | 0.42467 | 83.2073 | 10.5964 | 72.6109 | 16.1358 | 0.81074 | 12.7349 | 0.9325 | 0.9 | 366.7926 | 4.5
2339 | 1050000 | 25 | 450 | 0.41678 | 82.2522 | 10.3062 | 71.946 | 15.988 | 0.79583 | 12.53 | 0.9325 | 0.9 | 367.7477 | 4.2955
2340 | 1000000 | 25 | 450 | 0.40818 | 81.4085 | 10.0224 | 71.3862 | 15.8636 | 0.77998 | 12.3112 | 0.93249 | 0.9 | 368.5913 | 4.0909
2341 | 950000 | 25 | 450 | 0.39868 | 80.7271 | 9.748 | 70.9791 | 15.7731 | 0.76298 | 12.0752 | 0.93249 | 0.9 | 369.2727 | 3.8864
2342 | 900000 | 25 | 450 | 0.38876 | 79.9995 | 9.4706 | 70.529 | 15.6731 | 0.746 | 11.8383 | 0.93248 | 0.9 | 370.0002 | 3.6818
2343 | 850000 | 25 | 450 | 0.3785 | 79.1744 | 9.1871 | 69.9873 | 15.5527 | 0.72926 | 11.6036 | 0.93247 | 0.9 | 370.8254 | 3.4773
2344 | 800000 | 25 | 450 | 0.36786 | 78.2344 | 8.8966 | 69.3378 | 15.4084 | 0.71282 | 11.3718 | 0.93245 | 0.9 | 371.7653 | 3.2727
2345 | 750000 | 25 | 450 | 0.35681 | 77.1782 | 8.599 | 68.5792 | 15.2398 | 0.6966 | 11.1417 | 0.93243 | 0.9 | 372.8215 | 3.0682
2346 | 700000 | 25 | 450 | 0.34527 | 76.0021 | 8.294 | 67.7081 | 15.0462 | 0.68053 | 10.9128 | 0.93241 | 0.9 | 373.9976 | 2.8636
2347 | 650000 | 25 | 450 | 0.33314 | 74.7103 | 7.982 | 66.7283 | 14.8285 | 0.66455 | 10.6839 | 0.93238 | 0.9 | 375.2893 | 2.6591
2348 | 600000 | 25 | 450 | 0.32029 | 73.3116 | 7.6635 | 65.6482 | 14.5885 | 0.64853 | 10.4533 | 0.93234 | 0.9 | 376.688 | 2.4545
2349 | 600000 | 30 | 450 | 0.29147 | 83.8866 | 8.4212 | 75.4653 | 16.7701 | 0.61995 | 10.0388 | 0.93227 | 0.9 | 366.115 | 2.4545
2350 | 650000 | 30 | 450 | 0.30385 | 85.4786 | 8.7514 | 76.7272 | 17.0505 | 0.63366 | 10.2381 | 0.93231 | 0.9 | 364.5214 | 2.6591
2351 | 700000 | 30 | 450 | 0.31546 | 87.0049 | 9.0776 | 77.9273 | 17.3172 | 0.64716 | 10.4334 | 0.93234 | 0.9 | 362.995 | 2.8636
2352 | 750000 | 30 | 450 | 0.32643 | 88.4543 | 9.3991 | 79.0552 | 17.5678 | 0.66052 | 10.626 | 0.93237 | 0.9 | 361.5457 | 3.0682
2353 | 800000 | 30 | 450 | 0.33683 | 89.8311 | 9.7162 | 80.1149 | 17.8033 | 0.67377 | 10.8161 | 0.93239 | 0.9 | 360.1689 | 3.2727
2354 | 850000 | 30 | 450 | 0.34676 | 91.1213 | 10.028 | 81.0933 | 18.0207 | 0.687 | 11.0051 | 0.93241 | 0.9 | 358.8792 | 3.4773
2355 | 900000 | 30 | 450 | 0.35624 | 92.3359 | 10.3351 | 82.0008 | 18.2224 | 0.70021 | 11.193 | 0.93243 | 0.9 | 357.6645 | 3.6818
2356 | 950000 | 30 | 450 | 0.36537 | 93.4614 | 10.6368 | 82.8246 | 18.4055 | 0.71348 | 11.381 | 0.93244 | 0.9 | 356.5389 | 3.8864
2357 | 1000000 | 30 | 450 | 0.37415 | 94.5125 | 10.9339 | 83.5786 | 18.573 | 0.72679 | 11.5687 | 0.93245 | 0.9 | 355.4878 | 4.0909
2358 | 1050000 | 30 | 450 | 0.38264 | 95.483 | 11.226 | 84.2571 | 18.7238 | 0.74019 | 11.757 | 0.93246 | 0.9 | 354.5172 | 4.2955
2359 | 1100000 | 30 | 450 | 0.39085 | 96.3787 | 11.5134 | 84.8653 | 18.859 | 0.7537 | 11.946 | 0.93247 | 0.9 | 353.6215 | 4.5
2360 | 1150000 | 30 | 450 | 0.39878 | 97.2171 | 11.7972 | 85.4199 | 18.9822 | 0.76727 | 12.1349 | 0.93248 | 0.9 | 352.7831 | 4.7045
2361 | 1200000 | 30 | 450 | 0.40646 | 98.0026 | 12.0777 | 85.925 | 19.0944 | 0.78089 | 12.3238 | 0.93248 | 0.9 | 351.9976 | 4.9091
2362 | 1250000 | 30 | 450 | 0.41385 | 98.7602 | 12.3562 | 86.404 | 19.2009 | 0.79447 | 12.5113 | 0.93248 | 0.9 | 351.24 | 5.1136
2363 | 1300000 | 30 | 450 | 0.4209 | 99.5313 | 12.6353 | 86.896 | 19.3102 | 0.80782 | 12.6948 | 0.93248 | 0.9 | 350.4689 | 5.3182
2364 | 1300000 | 35 | 450 | 0.39344 | 112.1799 | 13.5171 | 98.6629 | 21.9251 | 0.76113 | 12.0495 | 0.93246 | 0.9 | 337.8181 | 5.3182
2365 | 1250000 | 35 | 450 | 0.38661 | 111.2341 | 13.2268 | 98.0073 | 21.7794 | 0.74977 | 11.891 | 0.93246 | 0.9 | 338.7654 | 5.1136
2366 | 1200000 | 35 | 450 | 0.37955 | 110.2451 | 12.9339 | 97.3113 | 21.6247 | 0.7384 | 11.7319 | 0.93245 | 0.9 | 339.7544 | 4.9091
2367 | 1150000 | 35 | 450 | 0.37227 | 109.2015 | 12.6375 | 96.564 | 21.4587 | 0.72706 | 11.5726 | 0.93244 | 0.9 | 340.798 | 4.7045
2368 | 1100000 | 35 | 450 | 0.36474 | 108.1039 | 12.3377 | 95.7662 | 21.2814 | 0.71573 | 11.4128 | 0.93243 | 0.9 | 341.8956 | 4.5
2369 | 1050000 | 35 | 450 | 0.35694 | 106.9466 | 12.0342 | 94.9124 | 21.0916 | 0.70441 | 11.2526 | 0.93242 | 0.9 | 343.0527 | 4.2955
2370 | 1000000 | 35 | 450 | 0.34884 | 105.7327 | 11.7273 | 94.0054 | 20.8901 | 0.69306 | 11.0914 | 0.93241 | 0.9 | 344.2673 | 4.0909
2371 | 950000 | 35 | 450 | 0.34042 | 104.4527 | 11.4162 | 93.0364 | 20.6748 | 0.68171 | 10.9296 | 0.93239 | 0.9 | 345.5473 | 3.8864
2372 | 900000 | 35 | 450 | 0.33164 | 103.1175 | 11.1018 | 92.0157 | 20.4479 | 0.67028 | 10.7662 | 0.93237 | 0.9 | 346.8825 | 3.6818
2373 | 850000 | 35 | 450 | 0.32247 | 101.7133 | 10.7832 | 90.9302 | 20.2067 | 0.65882 | 10.6015 | 0.93235 | 0.9 | 348.2867 | 3.4773
2374 | 800000 | 35 | 450 | 0.31284 | 100.2589 | 10.4614 | 89.7975 | 19.955 | 0.64722 | 10.4344 | 0.93233 | 0.9 | 349.7411 | 3.2727
2375 | 750000 | 35 | 450 | 0.30271 | 98.7411 | 10.1358 | 88.6053 | 19.6901 | 0.63552 | 10.2651 | 0.93231 | 0.9 | 351.2589 | 3.0682
2376 | 700000 | 35 | 450 | 0.292 | 97.1705 | 9.807 | 87.3635 | 19.4141 | 0.62364 | 10.0926 | 0.93228 | 0.9 | 352.8295 | 2.8636
2377 | 650000 | 35 | 450 | 0.28064 | 95.5499 | 9.4752 | 86.0747 | 19.1277 | 0.61156 | 9.9165 | 0.93225 | 0.9 | 354.4501 | 2.6591
2378 | 600000 | 35 | 450 | 0.26854 | 93.8785 | 9.1403 | 84.7382 | 18.8307 | 0.59925 | 9.7363 | 0.93221 | 0.9 | 356.1215 | 2.4545
2379 | 600000 | 40 | 450 | 0.24997 | 103.2404 | 9.8195 | 93.4209 | 20.7602 | 0.58395 | 9.5113 | 0.93216 | 0.9 | 346.7602 | 2.4545
2380 | 650000 | 40 | 450 | 0.26186 | 104.9149 | 10.1545 | 94.7604 | 21.0579 | 0.59533 | 9.6788 | 0.93219 | 0.9 | 345.0851 | 2.6591
2381 | 700000 | 40 | 450 | 0.27305 | 106.5537 | 10.4874 | 96.0662 | 21.3481 | 0.60649 | 9.8424 | 0.93222 | 0.9 | 343.4464 | 2.8636
2382 | 750000 | 40 | 450 | 0.28361 | 108.1613 | 10.8184 | 97.3429 | 21.6317 | 0.61743 | 10.0021 | 0.93225 | 0.9 | 341.8387 | 3.0682
2383 | 800000 | 40 | 450 | 0.29361 | 109.7216 | 11.1465 | 98.5751 | 21.9056 | 0.6282 | 10.1589 | 0.93228 | 0.9 | 340.2784 | 3.2727
2384 | 850000 | 40 | 450 | 0.3031 | 111.2436 | 11.4723 | 99.7713 | 22.1714 | 0.63881 | 10.3128 | 0.9323 | 0.9 | 338.7563 | 3.4773
2385 | 900000 | 40 | 450 | 0.31214 | 112.7207 | 11.7954 | 100.9253 | 22.4278 | 0.64929 | 10.4643 | 0.93232 | 0.9 | 337.2796 | 3.6818
2386 | 950000 | 40 | 450 | 0.32078 | 114.144 | 12.1152 | 102.0288 | 22.6731 | 0.65968 | 10.6139 | 0.93234 | 0.9 | 335.8562 | 3.8864
2387 | 1000000 | 40 | 450 | 0.32904 | 115.5314 | 12.4327 | 103.0986 | 22.9108 | 0.66995 | 10.7613 | 0.93236 | 0.9 | 334.4689 | 4.0909
2388 | 1050000 | 40 | 450 | 0.33698 | 116.8606 | 12.7468 | 104.1138 | 23.1364 | 0.68017 | 10.9077 | 0.93238 | 0.9 | 333.1396 | 4.2955
2389 | 1100000 | 40 | 450 | 0.34461 | 118.1489 | 13.0583 | 105.0907 | 23.3535 | 0.69032 | 11.0524 | 0.93239 | 0.9 | 331.8513 | 4.5
2390 | 1150000 | 40 | 450 | 0.35196 | 119.3875 | 13.3667 | 106.0208 | 23.5602 | 0.70042 | 11.1961 | 0.9324 | 0.9 | 330.6127 | 4.7045
2391 | 1200000 | 40 | 450 | 0.35906 | 120.5761 | 13.6721 | 106.9041 | 23.7565 | 0.71051 | 11.3389 | 0.93241 | 0.9 | 329.424 | 4.9091
2392 | 1250000 | 40 | 450 | 0.36591 | 121.7284 | 13.9751 | 107.7533 | 23.9452 | 0.72053 | 11.4806 | 0.93242 | 0.9 | 328.2718 | 5.1136
2393 | 1300000 | 40 | 450 | 0.37256 | 122.8238 | 14.2747 | 108.5491 | 24.122 | 0.73058 | 11.6221 | 0.93243 | 0.9 | 327.1764 | 5.3182
2394 | 1300000 | 45 | 450 | 0.35618 | 131.8172 | 14.9312 | 116.886 | 25.9747 | 0.70967 | 11.3272 | 0.93239 | 0.9 | 318.1813 | 5.3182
2395 | 1250000 | 45 | 450 | 0.34962 | 130.6395 | 14.6264 | 116.0131 | 25.7807 | 0.70042 | 11.196 | 0.93238 | 0.9 | 319.3601 | 5.1136
2396 | 1200000 | 45 | 450 | 0.34283 | 129.4203 | 14.3192 | 115.1011 | 25.578 | 0.69114 | 11.0641 | 0.93237 | 0.9 | 320.5794 | 4.9091
2397 | 1150000 | 45 | 450 | 0.33582 | 128.1586 | 14.0093 | 114.1493 | 25.3665 | 0.68182 | 10.9312 | 0.93236 | 0.9 | 321.841 | 4.7045
2398 | 1100000 | 45 | 450 | 0.32852 | 126.8703 | 13.6977 | 113.1726 | 25.1495 | 0.67241 | 10.7967 | 0.93234 | 0.9 | 323.1293 | 4.5
2399 | 1050000 | 45 | 450 | 0.32096 | 125.531 | 13.3831 | 112.1479 | 24.9218 | 0.66297 | 10.6612 | 0.93233 | 0.9 | 324.4686 | 4.2955
2400 | 1000000 | 45 | 450 | 0.31308 | 124.1635 | 13.0667 | 111.0968 | 24.6882 | 0.65342 | 10.5238 | 0.93231 | 0.9 | 325.8365 | 4.0909
2401 | 950000 | 45 | 450 | 0.30487 | 122.7539 | 12.7478 | 110.0062 | 24.4458 | 0.64379 | 10.3848 | 0.93229 | 0.9 | 327.2461 | 3.8864
2402 | 900000 | 45 | 450 | 0.2963 | 121.2997 | 12.4261 | 108.8736 | 24.1941 | 0.63408 | 10.2442 | 0.93227 | 0.9 | 328.7003 | 3.6818
2403 | 850000 | 45 | 450 | 0.28731 | 119.821 | 12.103 | 107.718 | 23.9373 | 0.62421 | 10.1009 | 0.93225 | 0.9 | 330.179 | 3.4773
2404 | 800000 | 45 | 450 | 0.27789 | 118.2978 | 11.7771 | 106.5206 | 23.6712 | 0.61423 | 9.9555 | 0.93223 | 0.9 | 331.7022 | 3.2727
2405 | 750000 | 45 | 450 | 0.26798 | 116.7433 | 11.4494 | 105.2938 | 23.3986 | 0.6041 | 9.8073 | 0.9322 | 0.9 | 333.2568 | 3.0682
2406 | 700000 | 45 | 450 | 0.25752 | 115.1601 | 11.12 | 104.0401 | 23.12 | 0.59379 | 9.6561 | 0.93218 | 0.9 | 334.84 | 2.8636
2407 | 650000 | 45 | 450 | 0.24648 | 113.5406 | 10.7883 | 102.7523 | 22.8338 | 0.5833 | 9.5017 | 0.93215 | 0.9 | 336.4594 | 2.6591
2408 | 600000 | 45 | 450 | 0.23476 | 111.9029 | 10.4556 | 101.4472 | 22.5438 | 0.57258 | 9.3435 | 0.93211 | 0.9 | 338.0971 | 2.4545
2409 | 600000 | 50 | 450 | 0.22219 | 119.8315 | 11.0469 | 108.7846 | 24.1744 | 0.56416 | 9.2187 | 0.93207 | 0.9 | 330.169 | 2.4545
2410 | 650000 | 50 | 450 | 0.23374 | 121.418 | 11.3765 | 110.0415 | 24.4537 | 0.57435 | 9.3697 | 0.9321 | 0.9 | 328.5821 | 2.6591
2411 | 700000 | 50 | 450 | 0.24467 | 122.9752 | 11.7043 | 111.2709 | 24.7269 | 0.58437 | 9.5176 | 0.93213 | 0.9 | 327.0248 | 2.8636
2412 | 750000 | 50 | 450 | 0.25502 | 124.5132 | 12.031 | 112.4823 | 24.9961 | 0.59422 | 9.6624 | 0.93216 | 0.9 | 325.4867 | 3.0682
2413 | 800000 | 50 | 450 | 0.26487 | 126.0273 | 12.3562 | 113.6711 | 25.2602 | 0.6039 | 9.8044 | 0.93218 | 0.9 | 323.9727 | 3.2727
2414 | 850000 | 50 | 450 | 0.27425 | 127.5037 | 12.6792 | 114.8246 | 25.5166 | 0.61346 | 9.9442 | 0.93221 | 0.9 | 322.4959 | 3.4773
2415 | 900000 | 50 | 450 | 0.28319 | 128.9658 | 13.0013 | 115.9645 | 25.7699 | 0.62286 | 10.0812 | 0.93223 | 0.9 | 321.0343 | 3.6818
2416 | 950000 | 50 | 450 | 0.29174 | 130.3905 | 13.3212 | 117.0693 | 26.0154 | 0.63216 | 10.2164 | 0.93225 | 0.9 | 319.6096 | 3.8864
2417 | 1000000 | 50 | 450 | 0.29995 | 131.7783 | 13.6388 | 118.1395 | 26.2532 | 0.64137 | 10.3498 | 0.93227 | 0.9 | 318.2218 | 4.0909
2418 | 1050000 | 50 | 450 | 0.3078 | 133.1484 | 13.9554 | 119.193 | 26.4873 | 0.65046 | 10.4811 | 0.93228 | 0.9 | 316.8518 | 4.2955
2419 | 1100000 | 50 | 450 | 0.31536 | 134.4743 | 14.2693 | 120.2051 | 26.7122 | 0.65949 | 10.6111 | 0.9323 | 0.9 | 315.5258 | 4.5
2420 | 1150000 | 50 | 450 | 0.32264 | 135.7736 | 14.5815 | 121.1921 | 26.9316 | 0.66843 | 10.7396 | 0.93231 | 0.9 | 314.2265 | 4.7045
2421 | 1200000 | 50 | 450 | 0.32965 | 137.044 | 14.892 | 122.152 | 27.1449 | 0.6773 | 10.8666 | 0.93233 | 0.9 | 312.9561 | 4.9091
2422 | 1250000 | 50 | 450 | 0.33643 | 138.2688 | 15.1997 | 123.069 | 27.3487 | 0.68614 | 10.9929 | 0.93234 | 0.9 | 311.7314 | 5.1136
2423 | 1300000 | 50 | 450 | 0.34296 | 139.4837 | 15.5068 | 123.9769 | 27.5504 | 0.69488 | 11.1173 | 0.93235 | 0.9 | 310.5164 | 5.3182
2424 | 1300000 | 55 | 450 | 0.33207 | 146.0433 | 16.0152 | 130.028 | 28.8951 | 0.68426 | 10.9661 | 0.93231 | 0.9 | 303.9549 | 5.3182
2425 | 1250000 | 55 | 450 | 0.32551 | 144.8528 | 15.7095 | 129.1433 | 28.6985 | 0.6758 | 10.8452 | 0.9323 | 0.9 | 305.147 | 5.1136
2426 | 1200000 | 55 | 450 | 0.31874 | 143.6275 | 15.4017 | 128.2258 | 28.4946 | 0.6673 | 10.7234 | 0.93228 | 0.9 | 306.3723 | 4.9091
2427 | 1150000 | 55 | 450 | 0.3117 | 142.3938 | 15.0934 | 127.3004 | 28.289 | 0.6587 | 10.5998 | 0.93227 | 0.9 | 307.6061 | 4.7045
2428 | 1100000 | 55 | 450 | 0.30441 | 141.1193 | 14.7826 | 126.3366 | 28.0748 | 0.65005 | 10.4753 | 0.93226 | 0.9 | 308.8806 | 4.5
2429 | 1050000 | 55 | 450 | 0.29684 | 139.8217 | 14.4704 | 125.3512 | 27.8558 | 0.64133 | 10.3492 | 0.93224 | 0.9 | 310.1781 | 4.2955
2430 | 1000000 | 55 | 450 | 0.28897 | 138.5025 | 14.1569 | 124.3456 | 27.6324 | 0.63251 | 10.2214 | 0.93222 | 0.9 | 311.4973 | 4.0909
2431 | 950000 | 55 | 450 | 0.28078 | 137.1449 | 13.8411 | 123.3038 | 27.4008 | 0.62362 | 10.0923 | 0.93221 | 0.9 | 312.855 | 3.8864
2432 | 900000 | 55 | 450 | 0.27223 | 135.7741 | 13.5245 | 122.2495 | 27.1666 | 0.61461 | 9.961 | 0.93219 | 0.9 | 314.2258 | 3.6818
2433 | 850000 | 55 | 450 | 0.26331 | 134.3738 | 13.206 | 121.1678 | 26.9262 | 0.6055 | 9.8278 | 0.93217 | 0.9 | 315.6261 | 3.4773
2434 | 800000 | 55 | 450 | 0.25398 | 132.9401 | 12.8858 | 120.0544 | 26.6787 | 0.59629 | 9.6929 | 0.93214 | 0.9 | 317.0597 | 3.2727
2435 | 750000 | 55 | 450 | 0.24418 | 131.4998 | 12.565 | 118.9348 | 26.43 | 0.58692 | 9.5552 | 0.93212 | 0.9 | 318.5 | 3.0682
2436 | 700000 | 55 | 450 | 0.23391 | 130.0283 | 12.2424 | 117.7858 | 26.1746 | 0.57743 | 9.4152 | 0.93209 | 0.9 | 319.9716 | 2.8636
2437 | 650000 | 55 | 450 | 0.22311 | 128.5345 | 11.9185 | 116.6161 | 25.9147 | 0.56779 | 9.2726 | 0.93206 | 0.9 | 321.4654 | 2.6591
2438 | 600000 | 55 | 450 | 0.21171 | 127.0312 | 11.594 | 115.4372 | 25.6527 | 0.55798 | 9.1269 | 0.93204 | 0.9 | 322.9687 | 2.4545
2439 | 600000 | 60 | 450 | 0.20296 | 133.4749 | 12.0935 | 121.3814 | 26.9736 | 0.55351 | 9.0605 | 0.932 | 0.9 | 316.5247 | 2.4545
2440 | 650000 | 60 | 450 | 0.21414 | 134.942 | 12.4177 | 122.5243 | 27.2276 | 0.56305 | 9.2022 | 0.93203 | 0.9 | 315.0581 | 2.6591
2441 | 700000 | 60 | 450 | 0.22484 | 136.3526 | 12.7365 | 123.616 | 27.4702 | 0.57241 | 9.3409 | 0.93205 | 0.9 | 313.6474 | 2.8636
2442 | 750000 | 60 | 450 | 0.23504 | 137.7396 | 13.054 | 124.6856 | 27.7079 | 0.58164 | 9.4773 | 0.93208 | 0.9 | 312.2594 | 3.0682
2443 | 800000 | 60 | 450 | 0.24476 | 139.1223 | 13.3712 | 125.7511 | 27.9447 | 0.59073 | 9.6111 | 0.9321 | 0.9 | 310.8769 | 3.2727
2444 | 850000 | 60 | 450 | 0.25406 | 140.4748 | 13.6867 | 126.7882 | 28.1751 | 0.59972 | 9.7431 | 0.93212 | 0.9 | 309.5245 | 3.4773
2445 | 900000 | 60 | 450 | 0.26297 | 141.8085 | 14.001 | 127.8075 | 28.4017 | 0.6086 | 9.8732 | 0.93214 | 0.9 | 308.1913 | 3.6818
2446 | 950000 | 60 | 450 | 0.2715 | 143.1275 | 14.3145 | 128.813 | 28.6251 | 0.61737 | 10.0012 | 0.93216 | 0.9 | 306.8724 | 3.8864
2447 | 1000000 | 60 | 450 | 0.2797 | 144.4125 | 14.6259 | 129.7866 | 28.8415 | 0.62607 | 10.1279 | 0.93218 | 0.9 | 305.5875 | 4.0909
2448 | 1050000 | 60 | 450 | 0.28758 | 145.684 | 14.9365 | 130.7475 | 29.055 | 0.63466 | 10.2527 | 0.9322 | 0.9 | 304.316 | 4.2955
2449 | 1100000 | 60 | 450 | 0.29516 | 146.9332 | 15.2458 | 131.6874 | 29.2639 | 0.64318 | 10.376 | 0.93221 | 0.9 | 303.0669 | 4.5
2450 | 1150000 | 60 | 450 | 0.30249 | 148.1459 | 15.5529 | 132.593 | 29.4651 | 0.65166 | 10.4984 | 0.93223 | 0.9 | 301.8542 | 4.7045
2451 | 1200000 | 60 | 450 | 0.30953 | 149.3558 | 15.8598 | 133.496 | 29.6658 | 0.66002 | 10.6188 | 0.93224 | 0.9 | 300.6443 | 4.9091
2452 | 1250000 | 60 | 450 | 0.31635 | 150.5331 | 16.1647 | 134.3683 | 29.8596 | 0.66834 | 10.7383 | 0.93225 | 0.9 | 299.467 | 5.1136
2453 | 1300000 | 60 | 450 | 0.32294 | 151.6787 | 16.4678 | 135.211 | 30.0469 | 0.67663 | 10.857 | 0.93227 | 0.9 | 298.3201 | 5.3182
2454 | 1300000 | 65 | 450 | 0.31515 | 156.5674 | 16.8752 | 139.6922 | 31.0427 | 0.67112 | 10.7782 | 0.93222 | 0.9 | 293.4367 | 5.3182
2455 | 1250000 | 65 | 450 | 0.30854 | 155.4479 | 16.5737 | 138.8742 | 30.8609 | 0.66302 | 10.6619 | 0.93221 | 0.9 | 294.552 | 5.1136
2456 | 1200000 | 65 | 450 | 0.30169 | 154.3267 | 16.2721 | 138.0546 | 30.6788 | 0.65482 | 10.5439 | 0.9322 | 0.9 | 295.6731 | 4.9091
2457 | 1150000 | 65 | 450 | 0.2946 | 153.182 | 15.9691 | 137.2129 | 30.4918 | 0.64657 | 10.4249 | 0.93219 | 0.9 | 296.8178 | 4.7045
2458 | 1100000 | 65 | 450 | 0.28728 | 152.0039 | 15.6641 | 136.3398 | 30.2977 | 0.63828 | 10.3051 | 0.93217 | 0.9 | 297.996 | 4.5
2459 | 1050000 | 65 | 450 | 0.27966 | 150.8292 | 15.3593 | 135.4699 | 30.1044 | 0.62988 | 10.1833 | 0.93216 | 0.9 | 299.1707 | 4.2955
2460 | 1000000 | 65 | 450 | 0.27177 | 149.6229 | 15.0526 | 134.5703 | 29.9045 | 0.62143 | 10.0604 | 0.93214 | 0.9 | 300.377 | 4.0909
2461 | 950000 | 65 | 450 | 0.26358 | 148.3912 | 14.7444 | 133.6467 | 29.6993 | 0.61291 | 9.9362 | 0.93212 | 0.9 | 301.6086 | 3.8864
2462 | 900000 | 65 | 450 | 0.25504 | 147.1561 | 14.4361 | 132.72 | 29.4933 | 0.60428 | 9.81 | 0.9321 | 0.9 | 302.8437 | 3.6818
2463 | 850000 | 65 | 450 | 0.24616 | 145.8908 | 14.1259 | 131.7649 | 29.2811 | 0.59559 | 9.6825 | 0.93208 | 0.9 | 304.109 | 3.4773
2464 | 800000 | 65 | 450 | 0.2369 | 144.6083 | 13.8147 | 130.7936 | 29.0652 | 0.58679 | 9.5532 | 0.93206 | 0.9 | 305.3915 | 3.2727
2465 | 750000 | 65 | 450 | 0.22722 | 143.3167 | 13.503 | 129.8137 | 28.8475 | 0.57788 | 9.4218 | 0.93204 | 0.9 | 306.683 | 3.0682
2466 | 700000 | 65 | 450 | 0.21711 | 141.9984 | 13.1897 | 128.8086 | 28.6241 | 0.56888 | 9.2887 | 0.93202 | 0.9 | 308.0015 | 2.8636
2467 | 650000 | 65 | 450 | 0.20579 | 140.5823 | 12.9212 | 127.6611 | 28.3691 | 0.5623 | 9.1912 | 0.93199 | 0.9 | 309.418 | 2.6591
2468 | 600000 | 65 | 450 | 0.18609 | 138.9918 | 13.19 | 125.8017 | 27.9559 | 0.58249 | 9.4898 | 0.93196 | 0.9 | 311.0083 | 2.4545
2469 | 600000 | 70 | 450 | 0.17117 | 143.895 | 14.3396 | 129.5554 | 28.7901 | 0.61491 | 9.9653 | 0.93192 | 0.9 | 306.1019 | 2.4545
2470 | 650000 | 70 | 450 | 0.18935 | 145.4434 | 14.0435 | 131.3999 | 29.2 | 0.59375 | 9.6556 | 0.93195 | 0.9 | 304.5561 | 2.6591
2471 | 700000 | 70 | 450 | 0.20744 | 146.906 | 13.8047 | 133.1012 | 29.5781 | 0.5762 | 9.397 | 0.93198 | 0.9 | 303.0939 | 2.8636
2472 | 750000 | 70 | 450 | 0.22051 | 148.2627 | 13.9141 | 134.3487 | 29.8553 | 0.57537 | 9.3847 | 0.932 | 0.9 | 301.7361 | 3.0682
2473 | 800000 | 70 | 450 | 0.23012 | 149.489 | 14.2218 | 135.2673 | 30.0594 | 0.5841 | 9.5136 | 0.93203 | 0.9 | 300.5087 | 3.2727
2474 | 850000 | 70 | 450 | 0.23935 | 150.6935 | 14.5282 | 136.1653 | 30.259 | 0.59275 | 9.6409 | 0.93205 | 0.9 | 299.3049 | 3.4773
2475 | 900000 | 70 | 450 | 0.24822 | 151.8694 | 14.8331 | 137.0363 | 30.4525 | 0.60134 | 9.767 | 0.93206 | 0.9 | 298.1186 | 3.6818
2476 | 950000 | 70 | 450 | 0.25673 | 153.052 | 15.1382 | 137.9138 | 30.6475 | 0.60981 | 9.8909 | 0.93208 | 0.9 | 296.9381 | 3.8864
2477 | 1000000 | 70 | 450 | 0.26493 | 154.2065 | 15.4417 | 138.7647 | 30.8366 | 0.61822 | 10.0137 | 0.9321 | 0.9 | 295.7854 | 4.0909
2478 | 1050000 | 70 | 450 | 0.27283 | 155.3406 | 15.7441 | 139.5966 | 31.0215 | 0.62657 | 10.1352 | 0.93211 | 0.9 | 294.6531 | 4.2955
2479 | 1100000 | 70 | 450 | 0.28044 | 156.4716 | 16.0462 | 140.4254 | 31.2056 | 0.63482 | 10.255 | 0.93213 | 0.9 | 293.5227 | 4.5
2480 | 1150000 | 70 | 450 | 0.2878 | 157.5729 | 16.3466 | 141.2263 | 31.3836 | 0.64304 | 10.374 | 0.93214 | 0.9 | 292.4226 | 4.7045
2481 | 1200000 | 70 | 450 | 0.29491 | 158.6601 | 16.6461 | 142.014 | 31.5587 | 0.65119 | 10.4917 | 0.93216 | 0.9 | 291.3363 | 4.9091
2482 | 1250000 | 70 | 450 | 0.30178 | 159.7389 | 16.9451 | 142.7937 | 31.7319 | 0.65927 | 10.608 | 0.93217 | 0.9 | 290.258 | 5.1136
2483 | 1300000 | 70 | 450 | 0.30844 | 160.787 | 17.2423 | 143.5446 | 31.8988 | 0.66732 | 10.7237 | 0.93218 | 0.9 | 289.2108 | 5.3182

## Optimized
Reboiler (W) | Solvent (m3/hr) | CO2 in feed (mol%) | CO2 in feed (kmol/hr) | CO2 emissions from reboiler during captured (%) | CO2 captured (kmol/hr) | CO2 emissions during captured (kmol/hr) | CO2 Net captured (kmol/hr) | CO2 Net captured (%) | MWh/ton CO2 net captured | CO2 emitted in the capturing process / CO2 captured from feed (mol/mol) | CO2 fraction to S (mol%) | CO2 emissions from compressor during captured (%)
749000 | 28.68 | 30% | 150 | 42.31% | 51.62 | 7.4 | 44.38 | 29.58% | 0.9066 | 14.03% | 92.66% | 43.92%
836000 | 36.07 | 40% | 200 | 38.99% | 67.72 | 8.78 | 58.95 | 29.47% | 0.8271 | 12.96% | 92.49% | 47.43%
893000 | 42.35 | 50% | 250 | 36.26% | 82.8 | 10.08 | 72.72 | 29.09% | 0.77 | 12.17% | 92.66% | 50.4%
962000 | 47.24 | 60% | 300 | 34.52% | 97.85 | 11.4 | 86.44 | 28.81% | 0.7329 | 11.66% | 92.82% | 52.54%
1040000 | 52 | 70% | 350 | 33.06% | 114.6 | 12.87 | 101.74 | 29.07% | 0.7027 | 11.23% | 92.97% | 54.46%
1130000 | 57.97 | 80% | 400 | 31.71% | 133.83 | 14.56 | 119.27 | 29.82% | 0.6782 | 10.88% | 93.1% | 56.12%
1220000 | 63.92 | 90% | 450 | 30.6% | 153.75 | 16.3 | 137.45 | 30.54% | 0.659 | 10.6% | 93.22% | 57.49%

## Optimized_ML
Reboiler (W) | Solvent (m3/hr) | CO2 in feed (mol%) | CO2 in feed (kmol/hr) | CO2 emissions from reboiler during captured (%) | CO2 captured (kmol/hr) | CO2 emissions during captured (kmol/hr) | CO2 Net captured (kmol/hr) | CO2 Net captured (%) | MWh/ton CO2 net captured | CO2 emitted in the capturing process / CO2 captured from feed (mol/mol) | CO2 fraction to S (mol%) | CO2 emissions from compressor during captured (%)
600000 | 18.19 | 10% | 50 | 53.87% |  |  |  | 33.82% | 1.563 | 21.39% | 90.44%
600000 | 31.1 | 20% | 100 | 42.16% |  |  |  | 32.24% | 0.967 | 15.35% | 91.52%
600000 | 46.62 | 30% | 150 | 34.3% |  |  |  | 31.87% | 0.804 | 13.1% | 91.84%
600000 | 60.54 | 40% | 200 | 28.74% |  |  |  | 31.96% | 0.722 | 11.86% | 92.11%
600000 | 62.7 | 50% | 250 | 26.03% |  |  |  | 30.79% | 0.679 | 10.9% | 92.46%
600000 | 62.29 | 60% | 300 | 23.98% |  |  |  | 29.6% | 0.637 | 10.24% | 92.7%
600000 | 59.46 | 70% | 350 | 22.8% |  |  |  | 28.21% | 0.606 | 9.83% | 92.9%
600000 | 57.82 | 80% | 400 | 21.74% |  |  |  | 27.09% | 0.583 | 9.44% | 93.06%
600000 | 58.97 | 90% | 450 | 20.22% |  |  |  | 26.61% | 0.568 | 9.13% | 93.19%
using Nelder Mead

## Optimized_ML (2)
Reboiler (W) | Solvent (m3/hr) | CO2 in feed (mol%) | CO2 in feed (kmol/hr) | CO2 emissions from reboiler during captured (%) | CO2 captured (kmol/hr) | CO2 emissions during captured (kmol/hr) | CO2 Net captured (kmol/hr) | CO2 Net captured (%) | MWh/ton CO2 net captured | CO2 emitted in the capturing process / CO2 captured from feed (mol/mol) | CO2 fraction to S (mol%) | CO2 emissions from compressor during captured (%)
603236 | 18.95 | 10% | 50 | 53.64% |  |  |  | 33.99% | 1.568 | 21.46% | 90.35%
624500 | 17.41 | 20% | 100 | 48.98% |  |  |  | 26.89% | 1.11 | 16.19% | 92%
959783 | 41.37 | 30% | 150 | 43.17% |  |  |  | 34.26% | 0.961 | 15% | 92%
767241 | 58.03 | 40% | 200 | 33.39% |  |  |  | 33.04% | 0.774 | 12.51% | 92.18%
625825 | 63.27 | 50% | 250 | 26.66% |  |  |  | 31.08% | 0.684 | 10.98% | 92.46%
627262 | 62.69 | 60% | 300 | 24.73% |  |  |  | 29.88% | 0.642 | 10.33% | 92.7%
606912 | 58.28 | 70% | 350 | 23.28% |  |  |  | 28.02% | 0.607 | 9.85% | 92.91%
643902 | 60.83 | 80% | 400 | 22.34% |  |  |  | 28.1% | 0.589 | 9.57% | 93.06%
636802 | 64.81 | 90% | 450 | 20.02% |  |  |  | 28.19% | 0.574 | 9.24% | 93.19%
using GA

## O1
Solvent (m3/hr) | All
Reboiler (W) | All
Row Labels | Average of MWh/ton CO2 net captured | Average of CO2 Net captured (%)
30% | 0.9066 | 0.2958
40% | 0.8271 | 0.2947
50% | 0.77 | 0.2909
60% | 0.7329 | 0.2881
70% | 0.7027 | 0.2907
80% | 0.6782 | 0.2982
90% | 0.659 | 0.3054
Grand Total | 0.75379 | 0.29483
This shape represents a slicer. Slicers are supported in Excel 2010 or later. If the shape was modified in an earlier version of Excel, or if the workbook was saved in Excel 2003 or earlier, the slicer cannot be used.
This shape represents a slicer. Slicers are supported in Excel 2010 or later. If the shape was modified in an earlier version of Excel, or if the workbook was saved in Excel 2003 or earlier, the slicer cannot be used.

## O2
Reboiler (W) | (All)
Solvent (m3/hr) | (All)
Row Labels | Average of CO2 emissions from compressor during captured (%) | Average of CO2 emitted in the capturing process / CO2 captured from feed (mol/mol) | Average of CO2 emissions from reboiler during captured (%)
30% | 0.4392 | 0.1403 | 0.4231
40% | 0.4743 | 0.1296 | 0.3899
50% | 0.504 | 0.1217 | 0.3626
60% | 0.5254 | 0.1166 | 0.3452
70% | 0.5446 | 0.1123 | 0.3306
80% | 0.5612 | 0.1088 | 0.3171
90% | 0.5749 | 0.106 | 0.306
Grand Total | 0.51766 | 0.11933 | 0.3535